## Cover Sheet
Audiovisual Space and Systems Summary Sheet
Project |  | Harvard Sample
Project Location |  | Cambridge, MA
Responding Bidder & Contact Information |  | BIDDING CONTRACTOR TO FILL OUT
Bidder to reference Crestron master quote # XXXXXXX when pricing base and alternate options
Note: This summary and the following descriptions is intended to provide the Owner with line item pricing of major system components and total systems costs. This document is not to be treated as a complete bill of materials and it is the bidders responsibility to capture all costs for a complete and working system as described in the drawings and specification.
Non-Equipment Costs are to be inclusive of all site labor, shipping, storage, engineering, warrantee and other fees.
Bidder is responsible for verifying formulas and all system and equipment counts as part of their response.
Item # | Space Description | Enlarged Plan Ref. | Equipment Costs | Project Management | Engineering | Installation | Rack Fabrication | Commissioning | Programming | Shipping | Warrantee | Tax | Per System Cost | System Count | Total Systems Cost
0%
1 | Digital Signage Display | 2/ta6.01 | 0 | 0 | 0 | 0 | 0 | 0 | 0 | 0 | 0 | 0 | 0 | 8 | 0
2 | Typical Conference | 4/ta6.02 | 0 | 0 | 0 | 0 | 0 | 0 | 0 | 0 | 0 | 0 | 0 | 4 | 0
3 | Typical Classroom | 1/ta6.02 | 0 | 0 | 0 | 0 | 0 | 0 | 0 | 0 | 0 | 0 | 0 | 8 | 0
4 | Multipurpose Room | 4/ta6.04 | 0 | 0 | 0 | 0 | 0 | 0 | 0 | 0 | 0 | 0 | 0 | 1 | 0
TOTALS
Equipment Cost Summary | [14 empty] | 0
Project Management | [14 empty] | 0
Engineering | [14 empty] | 0
Installation | [14 empty] | 0
Rack Fabrication | [14 empty] | 0
Commissioning | [14 empty] | 0
Programming | [14 empty] | 0
Shipping | [14 empty] | 0
Warrantee | [14 empty] | 0
Tax Summary | [14 empty] | 0
Grand Total | [14 empty] | 0
WARRANTEES, SERVICE AGREEMENTS & LABOR COSTS
First year warrantee to be included in base scope equipment and non-equipment costs. Provide costs for the second and third year warrantee matching the base specification warrantee requirements. Provide cost for separate service appointments as listed below.
Warrantee Year Two | [14 empty] | 0
Warrantee Year Three | [14 empty] | 0
Quarterly One Day Service Appointment (per appointment) | [14 empty] | 0
ALTERNATES
All Alternate costs are to be noted as the cost delta between base scope and the alternate option, UON.
Alt # | Description |  | Equipment | Project Management | Engineering | Installation | Rack Fabrication | Commissioning | Programming | Shipping | Warrantee | Tax | Cost per System | System Count | Total Alternate
1 |  |  | 0 | 0 | 0 | 0 | 0 | 0 | 0 | 0 | 0 | 0 | 0 | 1 | 0
2 |  |  | 0 | 0 | 0 | 0 | 0 | 0 | 0 | 0 | 0 | 0 | 0 | 1 | 0

## Signage
Space Type | Reception Signage Display
Description | Digital signage display with ofe signage player license
Supported Use Cases | Digital signage
Notable Features | N/A
External Interfaces | No interfaces to external platforms for control required
Description | Manufacturer | Model | Notes | Unit Cost | Quantity | Total Cost
Display System
Flat Panel Display | Samsung | QM55R |  | 0 | 1 | 0
Flat Panel Display Articulating Wall Mount | Chief | TS525TU |  | 0 | 1 | 0
Digital Signage
OFE Signage License | OFE | OFE | To be installed on display and utilize internal taizen player | 0 | 1 | 0
Accessories
Cabling & Accessories | Per Contractor | Per Contractor |  | 0 | 1 | 0
Equipment Totals | [5 empty] | 0
Project Management | [5 empty] | 0
Engineering | [5 empty] | 0
Installation | [5 empty] | 0
Rack Fabrication | [5 empty] | 0
Commissioning | [5 empty] | 0
Programming | [5 empty] | 0
Shipping | [5 empty] | 0
Warrantee | [5 empty] | 0
Taxes | [5 empty] | 0
System Totals | [5 empty] | 0

## Conference
Space Type | Typical Conference
Description | Conference space with display and collaboration platform with overhead speakers and microphone array
Supported Use Cases | Presentation and remote collaboration via software based VTC unit
Notable Features | Include BYOD system takeover kit/cable
External Interfaces | No interfaces to external platforms for control required
Description | Manufacturer | Model | Notes | Unit Cost | Quantity | Total Cost
Display System
Flat Panel Display; 16x7 | Samsung | QB75R |  | 0 | 1 | 0
Flat Panel Display Articulating Wall Mount | Chief | TS525TU |  | 0 | 1 | 0
Video Conferencing System
Swytch Laptop Link for Video Conferencing in Meeting Rooms - hub | Logitech | 952-000009 |  | 0 | 1 | 0
Strong USB Cable 10m for use with Swytch system | Logitech | 939-001799 |  | 0 | 1 | 0
Rally PTZ Conference Camera | Logitech | 960-001226 |  | 0 | 1 | 0
Rally - video conferencing mounting kit | Logitech | 939-001644 |  | 0 | 1 | 0
Logitech Tap for Zoom Base Model | Logitech | TAPZOOMBASE | Includes Logitech Tap, NUC PC and strong USB Cable | 0 | 1 | 0
Cat.5e kit for Room Control Panel | Logitech | 952-000019 |  | 0 | 1 | 0
Audio System
Audio Amplifier | Crestron | AMP-225 |  | 0 | 1 | 0
Dante Enabled Ceiling Microphone Array w/ Conference DSP with Dante Interface bundle | Shure | MXA910X-A-P300-P | Color Selection by Architect/Owner Include A910-HCM for mic array for all spaces as required | 0 | 1 | 0
6.5" Two-way low-profile ceiling speaker, 70/100V transformer with 16Ω bypass, 135° conical DMT coverage | QSC | AD-C6T-LP | includes C-ring and rails for blind mount installation, Ø305 mm cut-out Include AD-MR8 mud ring for all spaces as required | 0 | 4 | 0
Accessories
Cabling & Accessories | Per Contractor | Per Contractor |  | 0 | 1 | 0
Equipment Totals | [5 empty] | 0
Project Management | [5 empty] | 0
Engineering | [5 empty] | 0
Installation | [5 empty] | 0
Rack Fabrication | [5 empty] | 0
Commissioning | [5 empty] | 0
Programming | [5 empty] | 0
Shipping | [5 empty] | 0
Warrantee | [5 empty] | 0
Taxes | [5 empty] | 0
System Totals | [5 empty] | 0

## Classroom
Space Type | Typical Classroom
Description | Teaching space with wall mounted interactive display with display mounted collaboration camera and overhead speakers. Wall mounted touch panel controller for source selection and volume control. Instructor document camera. Room assistive listening system
Supported Use Cases | Instruction and remote collaboration via software based VTC on teacher PC
Notable Features | Room audio is connected via dante to the building PA system
External Interfaces | Dante interface to PA system
Description | Manufacturer | Model | Notes | Unit Cost | Quantity | Total Cost
Display System
86" 4k Interactive display | Newline | TT-8619RS |  | 0 | 1 | 0
Flat Panel Display Fixed Wall Mount | Chief | PSMH2840 |  | 0 | 1 | 0
Video Conferencing System
MeetUp All-in-One Conference Cam | Logitech | 960-001101 |  | 0 | 1 | 0
Meetup Camera mounting kit | Logitech | 939-001498 |  | 0 | 1 | 0
Video Sources
Room PC | OFE | OFE |  | 0 | 1 | 0
Document Camera | Hovercam | HCS8S |  | 0 | 1 | 0
Video Distribution
4K/UHD HDMI Over HDBaseT TX Wall plate/RX with USB - Control and PoE | Atlona | AT-OME-EX-WP-KIT |  | 0 | 1 | 0
Audio System
Conference DSP with Dante Interface | Shure | P300 | Located at instructor location | 0 | 1 | 0
Audio Amplifier | Crestron | AMP-225 |  | 0 | 1 | 0
6.5" Two-way low-profile ceiling speaker, 70/100V transformer with 16Ω bypass, 135° conical DMT coverage | QSC | AD-C6T-LP | includes C-ring and rails for blind mount installation, Ø305 mm cut-out | 0 | 4 | 0
Assistive Listening System
LISTENIR IDSP LEVEL II SYSTEM | Listen | LS-91 |  | 0 | 1 | 0
Control Components
3-Series® Media Presentation Controller 102 | Crestron | MPC3-102-X | Color selection by architect/owner | 0 | 1 | 0
Accessories
Cabling & Accessories | Per Contractor | Per Contractor |  | 0 | 1 | 0
Equipment Totals | [5 empty] | 0
Project Management | [5 empty] | 0
Engineering | [5 empty] | 0
Installation | [5 empty] | 0
Rack Fabrication | [5 empty] | 0
Commissioning | [5 empty] | 0
Programming | [5 empty] | 0
Shipping | [5 empty] | 0
Warrantee | [5 empty] | 0
Taxes | [5 empty] | 0
System Totals | [5 empty] | 0

## MPR
Space Type | Multipurpose Room with Overflow Audio
Description | Multipurpose space with Large Format 4k UHD LED Video wall with multiple wall mounted cameras, overhead speakers, 8-channel wireless microphone system, and multiple microphone arrays. Wall mounted touch panel controller. Instructor Rack located PC. Room assistive listening system, IP Video distribution system. Multiple hookup locations for add alt production video cart. Wall mounted Bluetooth audio interface. Portable interactive display for use as confidence monitor or instructional aid.
Supported Use Cases | Instruction, VTC, Presentation, collaboration, meetings
Notable Features | Includes hardware associated with community living room audio system
External Interfaces | Interface to building/room lighting control system for scene preset recalls via in room touch panel controller
Description | Manufacturer | Model | Notes | Unit Cost | Quantity | Total Cost
Display System
TVF Complete, Ultra HD 219in Diagonal Video Wall, w/ Z6 controller, wall mount, trim, cables and spares | Planar | TVF Complete, UHD 219" Video Wall | Reference Quote 00038525-1 | 0 | 1 | 0
86" 4k Interactive display | Newline | TT-8619RS |  | 0 | 1 | 0
Large Capacity Electric Height Adjustable Flat Panel Cart | Chief | LPE1U |  | 0 | 1 | 0
4K60 4:4:4 HDR Network AV Encoder/Decoder with Downmixing and Dante® Audio | Crestron | DM-NVX-363 | for use with cart display | 0 | 1 | 0
Video Conferencing System
HDBT PTZ UHD Camera | Vaddio | 999-9950-000W | Includes wall mount bracket | 0 | 4 | 0
Zoom Capable Room PC | Dell | 5080 Micro | Reference Order code s007o5080mffus | 0 | 1 | 0
Video Sources
Wireless Collaboration Device | Mersive | SP-8000-E1 | Unlimited Enterprise - 1 year | 0 | 1 | 0
HDMI and Audio to USB Scaling Bridge | Extron | 60-1488-01 |  | 0 | 1 | 0
Video Distribution
4K60 4:4:4 HDR Network AV Encoder/Decoder with Downmixing and Dante® Audio | Crestron | DM-NVX-363 | fur use as throw down devices in the space | 0 | 2 | 0
4K60 4:4:4 HDR Network AV Encoder/Decoder Card with Downmixing and Dante® Audio | Crestron | DM-NVX-363C |  | 0 | 3 | 0
Card Chassis for DM-NVX-C & DMCF, 8 Slots | Crestron | DMF-CI-8 |  | 0 | 2 | 0
DM NVX® 4K60 4:4:4 HDR Network AV Encoder Card | Crestron | DM-NVX-E30C |  | 0 | 1 | 0
4K60 4:4:4 HDR Network AV Decoder | Crestron | DM-NVX-D30 |  | 0 | 5 | 0
DM NVX® 4K60 4:4:4 HDR Network AV Encoder Card with DM® Input | Crestron | DM-NVX-E760C |  | 0 | 7 | 0
USB over Ethernet Network Endpoint Wall, Plate with Routing, Remote (USB-A) | Crestron | USB-NX2-REMOTE-1G-X | Color Selection by Owner/Architect *works with NVX units | 0 | 3 | 0
NVX Director™ Virtual Switching Appliance for 80 Endpoints | Crestron | DM-NVX-DIR-80 |  | 0 | 1 | 0
DigitalMedia 8G+® 4K60 4:4:4 HDR Wall Plate Transmitter | Crestron | DM-TX-4KZ-100-C-1G-X-T | Color Selection by Owner/Architect | 0 | 3 | 0
Audio System
Unified Core with 24 local audio I/O channels, 128x128 total network I/O channels with 8x8 Software-based Dante license included, USB AV bridging, dual LAN ports, POTS and VoIP telephony, 16x16 GPIO, 16 next-generation AEC processors, 1RU. | QSC | Core 110F |  | 0 | 1 | 0
Wireless Microphone and polling appliance | Biamp | Crowd Mics Atom |  | 0 | 1 | 0
Dante™ Networked Audio Wall Plate | QSC | unD6IO-BT | Color selection (black or white) by architect/owner | 0 | 1 | 0
2x2 Channel Throwdown, Dante/AES67 Box; 2 Mic/Line In (XLR), 2 Mic/Line out (XLR), PoE | Neutrik | NA2-IO-DLINE |  | 0 | 2 | 0
8-Channel 500W/CH Q-SYS Network Amplifier, Lo-Z, 70V, 100V direct drive, FlexAmp™, with Mic/line Inputs, 100-240v. | QSC | CX-Q 4K8 |  | 0 | 1 | 0
Dante Enabled Ceiling Microphone Array | Shure | MXA910X-A | Color Selection by Architect/Owner | 0 | 2 | 0
8 Channel Microphone Receiver | Shure | MXWAPT8 |  | 0 | 1 | 0
8 Channel Microphone Charging Station | Shure | MXWNCS8 |  | 0 | 1 | 0
Wireless Handheld Microphone | Shure | MXW2/SM58 |  | 0 | 4 | 0
Wireless Bodypack/Omni Microphone | Shure | MXW1 |  | 0 | 4 | 0
Lavalier Microphone | Shure | MX150B/C-TQG |  | 0 | 4 | 0
6.5" Two-way low-profile ceiling speaker, 70/100V transformer with 16Ω bypass, 135° conical DMT coverage | QSC | AD-C6T-LP | includes C-ring and rails for blind mount installation | 0 | 22 | 0
Assistive Listening System
WI-FI/IR ADVANCED SYSTEM | Listen | LCS-122-01 | Includes 2 channel IR emitter and 2 channel WiFi Server | 0 | 1 | 0
IR ALS Receiver | Listen | LR-4200-IR |  | 0 | 6 | 0
IR ALS Receiver; replacement battery | Listen | LA-365 |  | 0 | 6 | 0
Control Components
4-Series Control System | Crestron | CP4N |  | 0 | 1 | 0
10" Touch Screen - wall mounted | Crestron | TSW-1070-X-S | Color Selection by Owner/Architect | 0 | 1 | 0
10" Touch Screen - tabletop | Crestron | TS-1070-X-S | Color Selection by Owner/Architect | 0 | 1 | 0
28 port POE+ Fully managed network switch | Netgear | M4300-28G PoE+ | GSM4328PA | 0 | 1 | 0
Equipment Racks
Full Height, Extra Wide equipment rack | Middle Atlantic | BGR-41SA-27 |  | 0 | 1 | 0
Full Height Equipment Rack, Vented Front door | Middle Atlantic | BVFD-41 |  | 0 | 1 | 0
Full Height Equipment Rack, 552CFM Fan Top With Controller | Middle Atlantic | BGR-552FT-FC |  | 0 | 1 | 0
Full Height Equipment Rack, Caster Base | Middle Atlantic | CBS-BGR |  | 0 | 1 | 0
16 Outlet, 20A Vertical PDU | Middle Atlantic | PDT-1620C-NS |  | 0 | 1 | 0
Dual LED Worklight | Middle Atlantic | LT-CABUTL-DUAL |  | 0 | 1 | 0
Horizontal Power Distribution Unit | Middle Atlantic | PD-915R-PL |  | 0 | 1 | 0
Accessories
Cabling & Accessories | Per Contractor | Per Contractor |  | 0 | 1 | 0
SmartPro 120V 2.2kVA 1.92kW Line-Interactive Sine Wave UPS, 2U | Tripplite | SMART2200RM2U |  | 0 | 1 | 0
Equipment Totals | [5 empty] | 0
Project Management | [5 empty] | 0
Engineering | [5 empty] | 0
Installation | [5 empty] | 0
Rack Fabrication | [5 empty] | 0
Commissioning | [5 empty] | 0
Programming | [5 empty] | 0
Shipping | [5 empty] | 0
Warrantee | [5 empty] | 0
Taxes | [5 empty] | 0
System Totals | [5 empty] | 0