## SEBA Point Names
SoftwareTag | Description | ConnectionType | Approvals
BlrOaEnaSpt | Outside Air Boiler Enable Set Point | Al | ENE Approved
RmClOut | Room Cooling Output | AO | UnApproved
EconMinDprPos | Economizer Minimum Damper Position | AO | ENE Approved
PhtAlmSpt | Preheat Temp Alarm Setpoint | Al | UnApproved
OaDprIGn | Outside Air Damper I Gain | AO | UnApproved
OaDprThtlRng | Outside Air Damper Throttling Range | AO | UnApproved
TmpLalmSptOfs | Low Temperature Alarm Offset | Al | UnApproved
UnocLTmpAlmSpt | Unoccupied Low Temperature Alarm Setpoint | Al | UnApproved
OccHtgSpt | Occupied Heating Setpoint | Al | UnApproved
OccClgSpt | Occupied Cooling Setpoint | Al | UnApproved
UnocClgSpt | Unoccupied Cooling Setpoint | Al | UnApproved
UnocHtgSpt | Unoccupied Heating Setpoint | Al | UnApproved
Dur | Duration | AV | Factory Approved
Cmp##StgSts | Compressor ## Stage Status | DI | ENE Approved
RmOccSts | Room Occupancy Status | DI | UnApproved
TntOccOvrSts | Tenant Occupancy Override Status | DI | UnApproved
DaTmpSnsrFAlm | Discharge Air Temperature Sensor Failure Alarm | DI | ENE Approved
FanFAlm | Fan Failure Alarm | DI | ENE Approved
RmtOccSpt | Remote Occupied Setpoint | Al | UnApproved
TecSptOvr | Tech Setpoint Override | Al | UnApproved
MnRmTmpSpt | Minimum Room Temperature Setpoint | Al | UnApproved
MxRmTmpSpt | Maximum Room Temperature Setpoint | Al | UnApproved
RaTmpSnsrAlm | Return Air Temperature Sensor Alarm | DO | UnApproved
MaDprPos | Mixed Air Damper Position | AO | UnApproved
SaTmpSnsrAlm | Supply Air Temperature Sensor Alarm | DO | UnApproved
RmTmpSnsrAlm | Room Temperature Sensor Alarm | DO | UnApproved
OaTmpSnsrAlm | Outdoor Air Temperature Sensor Alarm | DO | UnApproved
SaRhSnsrAlm | Supply Humidity Sensor Alarm | Al | UnApproved
SaPhtSnsrAlm | Supply Preheat Sensor Fault Alarm | Al | UnApproved
OaSnsrAlm | Outdoor Temperature Sensor Fault Alarm | Al | UnApproved
HumVlvIGn | Humidity Valve I Gain | AO | UnApproved
HumVlvThtlRng | Humidifier Valve Throttling Range | AO | UnApproved
StPrSnsrAlm | Static Pressure Sensor Alarm | Al | UnApproved
SaFanAmpSnsrAlm | Supply Air Fan Current Sensor Alarm | DI | UnApproved
RaFanAmpSnsrAlm | Return Air Fan Current Sensor Alarm | DI | UnApproved
EaFanAmpSnsrAlm | Exhaust Air Fan Current Sensor Alarm | DI | ENE Approved
DWk | Day Of The Week | AO | ENE Approved
Yr | Year | AO | UnApproved
Date | Date | STRING | ENE Approved
Hour | Hour | AO | ENE Approved
AlmNum | Active Alarm Number | AO | ENE Approved
Palm | Active Pre-Alarm | AO | UnApproved
PwrSpt | Power Setpoint | AO | UnApproved
UnocHtgMd | Unoccupied Heating Mode | DO | UnApproved
RmTmpSptDif | Room Temperature Setpoint Differential | Al | UnApproved
SaFanIGn | Supply Fan I Gain | AO | UnApproved
SaFanThtlRng | Supply Fan Throttling Range | AO | UnApproved
Fan#OvrCmd | Fan Override | DO | ENE Approved
RaFanThtlRng | Return Fan Throttling Range | AO | UnApproved
EconDprIGn | Economizer Damper I Gain | AV | ENE Approved
EconDprThtlRng | Economizer Damper Throttling Range | AV | ENE Approved
FbDprIGn | Face and Bypass Damper I Gain | AO | ENE Approved
FbDprThtlRng | Face and Bypass Damper Throttling Range | AV | ENE Approved
RaDprIGn | Return Air Damper I Gain | AO | UnApproved
RaDprThtlRng | Return Air Damper Throttling Range | AO | UnApproved
EaDprIGn | Exhaust Air Damper I Gain | AV | ENE Approved
EaDprThtlRng | Exhaust Air Damper Throttling Range | AV | ENE Approved
EconLlmtIGn | Economizer Low Limit I Gain | AV | ENE Approved
EconLlmtThtlRng | Economizer Low Limit Throttling Range | AV | ENE Approved
EconLlmtSpt | Economizer Low Limit Setpoint | AV | ENE Approved
UnocTmpLalm | Unoccupied Low Temperature Alarm | DO | UnApproved
TecOvr | Tech override points - These are used to test or configure programs | SS | UnApproved
Thtl | Throttle | PART | UnApproved
ActPwr | Present Actual Power | AI | ENE Approved
ChwHwVlv | Single AO Controls a Chw Vlv and a Hw Vlv | AO | ENE Approved
HiWtrPrSwSts | High Water Pressure Switch | DI | ENE Approved
LoOilLvlSw | Low Oil Level Switch | DI | UnApproved
LoOilPrSw | Low Oil Pressure Switch | DI | UnApproved
OaDprOvr | Outside Air Damper Override | DO | UnApproved
EconEnaSpt | Economizer Enable Setpoint | AV | ENE Approved
EmerShd | Emergency Shut Down | DI | Factory Approved
FtrVlv##Cmd | Fin Tube Radiation Valve Open/Close Command | DO | ENE Approved
OaFlMaxSpt | Maximum Outside Air Flow Setpoint | Al | UnApproved
OaFlAlm | Outside Air Flow Alarm | Al | UnApproved
SaLoTmpAlm | Supply Air Low Temperature Alarm | Al | UnApproved
WuIni | Warm Up Initiate | Al | UnApproved
WuTer | Warm Up Terminate | Al | UnApproved
WrmBxSpt | Warm Box Setpoint | Al | UnApproved
RaFanFlOfsSpt | Return Fan CFM Offset Setpoint | Al | UnApproved
SmkAlmRst | Smoke Alarm Manual Reset | Al | UnApproved
SmrWntrMd | Summer Winter Mode | AO | UnApproved
HwDifPrThtlRng | Hot Water Differential Pressure Throttling Range | Al | UnApproved
HwDifPrIGn | Hot Water Differential Pressure I gain | Al | UnApproved
HwSTmpLoAlm | Hot Water Supply Temp Low Temp alarm | Al | UnApproved
HtgStg#Ovr | Heating Stage # Override | DO | UnApproved
SaHiRh | Supply Air High Humidity Cut Out | DI | UnApproved
AirFlOvr | Air Flow Override | AV | ENE Approved
RhtVlvOvr# | Reheat Valve Override | AO | UnApproved
OaDprFbkAlm | Outside Damper Feedback Alarm | Al | UnApproved
FbDprOaEnaSpt | Face and Bypass Damper Outside Air Enable Setpoint | SS | ENE Approved
Htg#IGn | Heating # Integral Gain | Al | UnApproved
Htg#ThtlRng | Heating # Throttling Range | Al | UnApproved
Mth | Month | AO | UnApproved
Min | Minute | AO | UnApproved
IADprSts | Intake Air Damper Status | DI | UnApproved
RaSmkDetOvr | Return Air Smoke Detector Override | DO | UnApproved
SaFlSptOvr | Supply Air Flow Setpoint Override | AO | UnApproved
RmHtgOfs | Room Heating Offset | AO | UnApproved
FlSnsrAlm | Flow Sensor Alarm | DI | ENE Approved
SaTmpRstLoCalc | Supply Air Temp Reset Low Calculation | Al | UnApproved
SaTmpRstHiCalc | Supply Air Temp Reset High Calculation | Al | UnApproved
SaTmpRstHiVal | Supply Air Temp Reset High Value | Al | UnApproved
FrcVavMinCmd | Force VAV To Minimum Command | DO | ENE Approved
FloatVlvOpnSts | Floating Valve Open | DI | ENE Approved
FloatVlvClsSts | Float Valve Close | DI | ENE Approved
VavMaxFlSpt | VAV Maximum Flow Setpoint | AO | UnApproved
EaFan##MntMdRmpTm | Exhaust Air Fan ## Maintenance Mode Ramp Time | Al | ENE Approved
EaFlOfsSpt | Exhaust Air Flow Offset Setpoint | AV | ENE Approved
HtrEnaSpt | Heat Enable Setpoint | Al | UnApproved
HxOaEnaSpt | Heat Exchanger Outside Air Enable Setpoint | Al | UnApproved
LbtSts | Liebert Unit Status | DO | UnApproved
Fh##AirFl | Fume Hood ## Air Flow | Al | ENE Approved
Fh##AirFlHalm | Fume Hood ## Air Flow High Alarm | Al | ENE Approved
Fh##AirFlLalm | Fume Hood ## Air Flow Low Alarm | Al | ENE Approved
Fh##AirFlHalmSpt | Fume Hood ## Air Flow High Alarm Spt | AV | ENE Approved
Fh##AirFlLalmSpt | Fume Hood ## Air Flow Low Alarm Spt | AV | ENE Approved
DifPrHAlm## | High Differential Pressure Alarm ## | DI | ENE Approved
DifPrHalmSpt## | High Differential Pressure Alarm Spt ## | AV | ENE Approved
DifPrLalm## | Low Differential Pressure Alarm ## | DI | ENE Approved
DifPrLalmSpt## | Low Differential Pressure Alarm Spt ## | AV | ENE Approved
O2Snsr## | Oxygen Sensor ## | AO | UnApproved
O2LWarning## | Oxygen low level Warning ## | AO | UnApproved
O2Lalm## | Oxygen Low Alarm ## | Al | UnApproved
O2Halm## | Oxygen High Alarm ## | AO | UnApproved
Hx##Cmd | Heat Exchanger Start/Stop Command | DO | UnApproved
SmkWinClsFbk | Smoke Window Closed Feedback | DI | UnApproved
SmkWinOpnFbk | Smoke Window Open Feedback | DI | UnApproved
WinCmd | Window Command | DO | UnApproved
WinClsFbk | Window Closed Feedback | DI | UnApproved
WinOpnFbk | Window Open Feedback | DI | UnApproved
SaStPr## | Supply Air Static Pressure ## | Al | UnApproved
SaStPrSpt## | Supply Air Static Pressure Setpoint ## | Al | UnApproved
PhtIGn | Preheat Integral Gain | Al | UnApproved
WrmBxThtlRng | Warm Box Throttling Range | Al | UnApproved
WrmBxIGn | Warm Box Integral gain | Al | UnApproved
RmStPrThtlRng | Room Static Pressure Throttling Range | Al | UnApproved
RmStPrIGn | Room Static Pressure Integral Gain | Al | UnApproved
LtLoLvl | Lighting Low Level | Al | UnApproved
LtHiLvl | Lighting High Level | Al | UnApproved
LtStsAlm | Lighting Status Alarm | Al | UnApproved
Fan#SpdSpt | Fan Speed Setpoint | AV | ENE Approved
RaFanThtlRng | Return Fan Throttling Range | Al | UnApproved
RaFanIGn | Return Fan I Gain | Al | UnApproved
TechConfig## | Technician Internal Configurable Point | Al | UnApproved
PhtHwVlvPos | Preheat Hot Water Valve Position | Al | UnApproved
CwPLdSts | Lead Condenser Pump | DI | ENE Approved
HwSTmpRstHiVal | Hot Water Supply Temp Reset High Value | Al | UnApproved
HwSTmpRstLoVal | Hot Water Supply Temp Reset Low Value | Al | UnApproved
HwSTmpRstHiCalc | Hot Water Supply Temp Reset High Calculation | Al | UnApproved
HwSTmpRstLoCalc | Hot Water Supply Temp Reset low Calculation | Al | UnApproved
RmCOHiAl | Room Carbon Monoxide High Level | Al | UnApproved
RmCOHiLimSpt | Room Carbon Monoxide High Limit Setpoint | Al | UnApproved
ChOaEnaSpt | Chiller Outside Air Enable Setpoint | AV | ENE Approved
CwSTmpSptHL | Condenser Water Setpoint High Limit | AV | ENE Approved
CwSTmpSptLL | Condenser Water Setpoint Low Limit | AV | ENE Approved
CwSTmpThtlRng | Condenser Water Temp Throttling Range | AV | ENE Approved
CwSTmpIGn | Condenser Water Temp I Gain | AV | ENE Approved
CwSTmpSptOffSet | Condenser Water Temp Setpoint Offset | AV | ENE Approved
WinFbk | Window Feedback | DI | UnApproved
SmkDoorCmd | Smoke Door Command | DO | UnApproved
SmkDoorFbk | Smoke Door Feedback | DI | UnApproved
SaRh## | Supply Air Relative Humidity ## | Al | UnApproved
RaRh## | Return Air Relative Humidity ## | Al | UnApproved
SaFan##Amp | Supply Air Fan ## Amps | Al | UnApproved
Vlv##Pos | Valve ## Position | AO | UnApproved
EDHSts | Electric Duct Heater Status | DI | ENE Approved
CoHAlm | Co High Alarm | DI | ENE Approved
CoLAlm | Co Low Alarm | DI | ENE Approved
NO2Halm | NO2 High Alarm | Al | UnApproved
NO2Lalm | NO2 Low Alarm | Al | UnApproved
ChwP##IsoVlvClsCmd | Chilled Water Pump ## Isolation Valve Close Command | DO | ENE Approved
RTU##GenAlm | RTU## General Alarm | DI | UnApproved
RTU##Ena | RTU ## Enable | DO | UnApproved
FuelOilP#Run | Fuel Oil Pump # Running | DI | ENE Approved
Gen##CallTRun | Generator ## Call To Run | DI | ENE Approved
AHU##AlmRst | Air Handler Alarm Reset | DI | ENE Approved
StPrThtlRng | Static Pressure Throttling Range | Al | UnApproved
StPrTrIgn | Static Pressure Integral Gain | Al | UnApproved
OaFlThtlRng | Outdoor Air Flow Throttling Range | Al | UnApproved
OaFlIgn | Outdoor Air Flow Integral Gain | Al | UnApproved
LoWPrSw | Low Water Pressure Switch | DI | UnApproved
RAlmNum | Active Runback Alarm Number | Al | UnApproved
GenEaFanCmd | General Exhaust Air Fan Command | DO | ENE Approved
CO2SnsrAlm | CO2 Sensor Alarm | DI | ENE Approved
Conv##Sts | Convector Valve Open/Close Status | DI | ENE Approved
Conv##Cmd | Convector Valve Open/Close Command | DO | ENE Approved
PhtTmpSnsrAlm | Preheat Temp Sensor Alarm | Al | UnApproved
HwPLd | Lead Hot Water Pump | DI | UnApproved
ChwDifPrThtlRng | Chilled Water Differential Pressure Throttling Range | Al | ENE Approved
CwDifPrThtlRng | Condenser Water Diff Pressure Throttling Range | Al | ENE Approved
ChwDifPrIGn | Chilled Water Differential Pressure I Gain | Al | ENE Approved
CwDifPrIGn | Condenser Water Differential Pressure I Gain | AV | ENE Approved
FrcVavMaxCmd | Force VAV To Maximum Command | DO | ENE Approved
RmtPBtnOvr | Remote Push Button Override | Al | UnApproved
HtgSts | Heating Status | DO | UnApproved
CmpSucTmp | Compressor Suction Temp | AO | ENE Approved
FuelOilPnlPwrLos | Fuel Oil Panel Power Loss | DI | ENE Approved
FuelOilPBsnLkAlm | Fuel Oil Pump Basin Leak Alarm | DI | ENE Approved
FuelOilP#HOASts | Fuel Oil Pump # Hand Off Auto | DI | ENE Approved
SmpLkAlm# | Sump Leak Alarm # | DI | UnApproved
Htg1Cmd | Electric Heat Stage 1 Command | DO | UnApproved
Htg2Cmd | Electric Heat Stage 2 Command | DO | UnApproved
CFMLAlmSpt | Low CFM Alarm Setpoint | Al | ENE Approved
PmpRotSched | Pump Rotation Schedule | SS | UnApproved
EaFanEna | Exhaust Air Fan Enable | DO | ENE Approved
Rm##ZnAlm## | Room Zone Alarm | DI | UnApproved
LlP | Lead / Lag Pump | DI | UnApproved
VavPwrLos | VAV Power Loss | Al | UnApproved
AirFl | Air Flow | AI | Factory Approved
PriAirFlLos | Primary Air Flow Loss | DI | UnApproved
RTU##Sts | RTU ## Status | DI | UnApproved
SmkWin#.#Opn | Smoke Window (Floor.Zone) Open | DO | UnApproved
SmkWin#.#Cls | Smoke Window (Floor.Zone) Close | Al | UnApproved
SmkWin#.#ClsFbk | Smoke Window (Floor.Zone) Close Feedback | DO | UnApproved
SmkWin#.#OpnFbk | Smoke Window (Floor.Zone) Open Feedback | DO | UnApproved
CUH##Cmd | Cabinet Unit Heater Start/Stop | DO | ENE Approved
IuVlv##PulInc | Induction Unit Valve # Pulse Increase | DO | ENE Approved
IuVlv##PulDec | Induction Unit Valve # Pulse Decrease | DO | ENE Approved
SaTmpRstLoVal | Supply Air Temp Reset Low Value | Al | UnApproved
SafRst | Safety Reset | DI | UnApproved
SaTmpRst | Supply Air Temperature Reset | AO | UnApproved
FcuHtgClgChgCmd | Fan Coil Unit Heating/Cooling Changeover Command | DO | ENE Approved
BckWtrFillAlm | Back water fill alarm | DI | ENE Approved
VfdDisconnSts | VFD Disconnect Status | DI | UnApproved
Rm###AirFl | Room ### Air Flow | Al | UnApproved
SpFan##Ovr | Stair Pressurization Fan ## Override | DO | UnApproved
IuVlvCmd | Induction Unit Valve Command | Al | ENE Approved
Glbl | Global | PART | ENE Approved
GlblAlm | Global Alarm | DI | ENE Approved
Eru##GlblAlarm | ERU ## Global Alarm | Al | ENE Approved
CommAlm | Communications Alarm | DV | ENE Approved
StmIsoVlvCmd | Steam Isolation Valve Command | DO | UnApproved
StmIsoVlvSpt | Steam Isolation Valve Setpoint | Al | UnApproved
DryCmpAirPr | Dryer Compressed Air Pressure | Al | ENE Approved
AirDrySts | Air Dryer Status | DI | ENE Approved
AirCmpSts | Air Compressor Status | DI | ENE Approved
PChwFilPr | Process Chilled Water Filter Pressure | Al | UnApproved
AcdNeuSysAlm | Acid Neutral System Alarm | DI | ENE Approved
VcmP1Sts | Vacuum Pump # Status | DI | UnApproved
VcmP#Alm | Vacuum Pump # Alarm | DI | UnApproved
VcmP#Sts | Vacuum Pump # Status | DI | UnApproved
RadHtgOaEna | Radiant Heat Outside Air Enable | DI | UnApproved
NPr | Nitrogen Pressure | Al | UnApproved
CorEaFanSucPr | Corrosive Exhaust Fan Suction Pressure | Al | ENE Approved
CorEaFan##Spd | Corrosive Exhaust Fan ## Speed | AO | ENE Approved
CorEaFan##Sts | Corrosive Exhaust Fan ## Status | DI | ENE Approved
CorEaFan##Cmd | Corrosive Exhaust Fan ## Command | DO | ENE Approved
CorEaFan##Dpr## | Corrosive Exhaust Fan ## Damper ## | DO | ENE Approved
MaVlv##Pos | Makeup Air Valve ## Position | AO | UnApproved
BldgStPrFalmSv | Building Static Pressure Fail Alarm Shunt Variable | DV | Factory Approved
Hv##DaTmp | Heating Ventilation Unit ## Discharge Air Temperature | Al | UnApproved
FltCde | Fault Code | Al | ENE Approved
UvLtCmd | Ultra Violet Light Command | DO | Factory Approved
UnocClgMd | Unoccupied Cooling Mode | DO | UnApproved
RfgAlm## | Refrigerant Alarm ## Indication | DI | UnApproved
BlrSysAlm | Boiler System Alarm | DI | ENE Approved
DryPipePrHAlm | Fire Protection System Dry Pipe High Pressure Alarm | DI | ENE Approved
DryPipePrLAlm | Fire Protection System Dry Pipe Low Pressure Alarm | DI | ENE Approved
DrumDrip##Alm | Fire Protection System Drum Drip Alarm | Al | ENE Approved
WinOpnAlm | Window Open Alarm | DI | UnApproved
RmTmpSbSptWntr | Room Temperature Setback Setpoint Winter | Al | UnApproved
RmTmpSbSptSmr | Room Temperature Setback Setpoint Summer | Al | UnApproved
EaTmp | Exhaust Air Temp | AI | ENE Approved
Blr##CPAmp | Boiler ## Circulator Pump Amps | AI | ENE Approved
Rm###AnoxAlm## | Room ### Anoxia Alarm ## | DI | UnApproved
FuelOilTnkCritHAlm | Fuel Oil Tank Critical High Alarm | DI | ENE Approved
FuelOilTnkSmpAlm | Fuel Oil Tank Sump Leak Alarm | DI | ENE Approved
FuelOilTnkCntmtColAlm | Fuel Oil Tank Containment Collar Leak Alarm | DI | ENE Approved
FuelOilTnkPnlPwrLosSts | Fuel Oil Tank Panel Power Loss | DI | ENE Approved
Hum#Enab |  | DO | UnApproved
SmkEaFan##Spd | Smoke Exhaust Fan Speed | AO | UnApproved
SmkEaFanSts | Smoke Exhaust Fan Status | Al | UnApproved
SmkEaFanVfdEna | Smoke Exhaust Fan VFD Enable | DO | UnApproved
SpFan##Spd | Stair Pressurization Fan ## Speed | AO | UnApproved
SpFanSts | Stair Pressurization Fan Status | Al | UnApproved
SpFanVfdEna | Stair Pressurization Fan VFD Enable | DO | UnApproved
SmkWin##Cls | Smoke Window ## Close | DO | UnApproved
SmkWin##Opn | Smoke Window ## Open | DO | UnApproved
SmkWin##ClsFbk | Smoke Window ## Close Feedback | DI | UnApproved
SmkWin##OpnFbk | Smoke Window ## Open Feedback | DI | UnApproved
Ch##BypVlvCmd | Chiller ## Bypass Valve Command | DO | ENE Approved
CmpGenAlm | Compressor General Alarm | DI | ENE Approved
CmpTrbAlm | Compressor Trouble Alarm | DI | ENE Approved
CmpLoPrAlm | Compressor Low Pressure Alarm | DI | ENE Approved
CmpBypOpnAlm | Compressor Bypass Open Alarm | DI | ENE Approved
MnChkVlvOpnAlm | Main Check Valve Open Alarm | DI | UnApproved
CdAirFlTestMd | Cold Deck Air Flow Test Mode | MV | Factory Approved
WindSpd | Wind Speed | Al | UnApproved
FrzAlm | Freeze Alarm | DI | ENE Approved
UnocSptWntr | Unoccupied Setpoint Winter | Al | UnApproved
UnocSptSmr | Unoccupied Setpoint Summer | Al | UnApproved
OaDewSpt | Outside Air Dewpoint Setpoint | Al | UnApproved
WindSpdSpt | Wind Speed Setpoint | Al | UnApproved
FrzAlmSpt | Freeze Alarm Setpoint | AV | ENE Approved
ClsWinDly | Close Window Delay | Al | ENE Approved
VavFlSpt | VAV Flow Setpoint | Al | UnApproved
AnsSysSts | Ansul System Status | DI | ENE Approved
EaDprAlm | Exhaust Air Damper Alarm | DO | ENE Approved
SwSts | Switch Status | DI | UnApproved
KlnEna | Kiln Enable | DO | UnApproved
KlnSts | Kiln Sts | DI | UnApproved
ATS##Sts | Generator Automatic Transfer Switch ## Status | DI | ENE Approved
RadSlbTempSpt | Radiant Slab Temperature Setpoint | Al | UnApproved
ZnDew | Zone Dewpoint | Al | UnApproved
Euh##Cmd | Electric Unit Heater Command | DO | ENE Approved
OaEnaSpt | Outdoor enable set point | Al | UnApproved
SaFl# | Supply Air Flow # | AO | UnApproved
ChFlSw | Chiller Flow Switch | DI | Factory Approved
SaTmpHtgDifSptHlmt | Supply Air Temperature Heating Differential Setpoint High Limit | Al | UnApproved
CFMLAlm | Low CFM Alarm | DI | ENE Approved
PChwSTmp | Process Chilled Water Supply Temperature | Al | UnApproved
PChwRTmp | Process Chilled Water Return Temperature | Al | UnApproved
PChwSucPr | Process Chilled Water Suction Pressure | Al | UnApproved
PChwDPr | Process Chilled Water Discharge Pressure | Al | UnApproved
PChwP##Sts | Process Chilled Water Pump# Status | DI | UnApproved
Hx##ChwSVlv#Pos | Heat Exchanger Chilled Water Supply Valve # Position (1/3-2/3) | AO | UnApproved
PChwP##Spd | Process Chilled Water Pump# Speed Command | AO | UnApproved
PChwP#VfdCmd | Process Chilled Water Pump# VFD Command | DO | UnApproved
FuelOilEmerShdSts | Fuel Oil Emergency Shutdown | DI | ENE Approved
DayTnkVntAlm | Fuel Oil Day Tank Vent Alarm | DI | ENE Approved
Ch##MinFlVlvSpt | Chiller ## Min Flow Valve Set point | AV | ENE Approved
FPSupPrLAlm | Fire Protection Supply Low Pressure Alarm | DI | ENE Approved
FanMinSpdSpt | Fan Minimum Speed | AV | ENE Approved
BBEhCmd | Baseboard Electric heat Command | DO | ENE Approved
OaDprAlm | Outside Air Damper Alarm | DO | UnApproved
RaDprAlm | Return Air Damper Alarm | DO | UnApproved
SaDprAlm | Supply Air Damper Alarm | DO | UnApproved
FanStsAlm | Fan Status Alarm | DI | ENE Approved
FanStsAlmSpt | Fan Status Alarm Setpoint | AV | ENE Approved
SaSmkDet##Alm | Supply air smoke detector ## alarm | DI | UnApproved
EaFanStsAlm | Exhaust Air Fan Status Alarm | DI | ENE Approved
AutoMdAlm | Auto Mode Alarm | DO | ENE Approved
RadHtgOaEnaSpt | Radiant Heat Outside Air Enable Setpoint | Al | UnApproved
EaFanSpdSptPos | Exhaust Fan Speed Setpoint | AO | ENE Approved
EaFanAmpOnSpt | Exhaust Fan Amps Status On Setpoint | AV | ENE Approved
EaFanSpdPos | Exhaust Fan Speed Command | AO | ENE Approved
EaHiSucPrSts | Exhaust Air High Suction Pressure Cut Out | DI | ENE Approved
AHU##ChwSVlvPos | AHU## Chilled Water Supply Valve Position | AO | ENE Approved
HiChwVlvPos | High chilled water valve position | AO | ENE Approved
LoChwVlvPos | Low chilled water valve position | Al | UnApproved
VFDMin | Variable frequency drive minimum | Al | UnApproved
AirFlHalm | Air flow High Alarm | DO | ENE Approved
AirFlLalm | Air flow Low Alarm | DO | ENE Approved
ChwP##IsoVlvOpnCmd | Chilled Water Pump ## Isolation Valve Open Command | DO | ENE Approved
Chwp##RdySts | Chilled Water Pump Ready to Run | DI | ENE Approved
PipeCntLkAlm | Pipe Containment Leak Alarm | DI | UnApproved
FuelOilP#Alm | Fuel Oil Pump # Alarm | DI | ENE Approved
FuelOilP#ComAlm | Fuel Oil Pump # Common Alarm | DI | ENE Approved
RpHtgClgChgCmd | Radiant Panel Heating/Cooling Changeover Command | DO | UnApproved
ChwBypVlvPos | Chilled Water Bypass Valve Position | AO | Factory Approved
RpHwChwSTmp | Radiant Panel Hot Water/Chilled Water Supply Temp | Al | UnApproved
RadSlbTemp | Radiant Slab Temperature | Al | UnApproved
Rm###StPr | Room Static Pressure | Al | UnApproved
Rm###Tmp | Room Temperature | Al | UnApproved
Dpr##Pos | Damper Position ## | AO | ENE Approved
ActClgSpt | Active Cooling Setpoint | AV | ENE Approved
FtrVlvPos | Fin Tube Radiation Valve Position | AO | ENE Approved
TrbAlm | Trouble Alarm | DI | UnApproved
MaxDifPrSpt | Maximum Differential Pressure Setpoint | Al | UnApproved
MinDifPrSpt | Minimum Differential Pressure Setpoint | Al | UnApproved
DprEnaTmpSpt | Damper Enable Temperature Setpoint | AV | ENE Approved
DprDisaTmpSpt | Damper Disable Temperature Setpoint | AV | ENE Approved
RmTmpAvg | Room Temperature Average | Al | UnApproved
UnocHumSpt | Unoccupied Humidity Setpoint | Al | UnApproved
UnocOaEnaSpt | Unoccupied Outside Air Enable Setpoint | Al | UnApproved
FanAmpOnSpt | Fan Amps Status On Setpoint | AV | ENE Approved
MinFanRtSpt | Minimum Fan Runtime Setpoint | Al | UnApproved
HtTrComAlm | Heat Trace Common Alarm | DI | UnApproved
HtTrSts | Heat Trace Status | DI | UnApproved
SnwSnsrSts | Snow Sensor Status | DI | UnApproved
GasHtOaEnaSpt | Gas Heat Outside Air Enable Setpoint | AV | ENE Approved
CO2EnaDlySpt | CO2 Enable Delay Setpoint | AV | ENE Approved
CO2MinOnTmSpt | CO2 Minimum On Time Setpoint | AV | ENE Approved
GlyP##SpdPos | Glycol Pump ## Speed Pos | AO | ENE Approved
DehMdEnaSpt | Dehumidification Mode Enable Setpoint | AV | ENE Approved
HwP#SpdSpt | Hot Water Pump # Speed Setpoint | AO | UnApproved
HwP#Alm | Hot Water Pump # Alarm | DO | UnApproved
HwP#Amp | Hot Water Pump # Amps Reading | AO | UnApproved
SlabTmp | Slab Temperature | Al | UnApproved
SlabTmpSpt | Slab Temperature Setpoint | Al | UnApproved
SlabTmpLoAlm | Slab Temperature Low Alarm | DI | UnApproved
SlabTmpLalmSpt | Slab Temperature Low Alarm Setpoint | Al | UnApproved
SaSmkDetOvr | Supply Air Smoke Detector Override | DO | UnApproved
SlabTmpLoSpt | Slab Temperature Low Setpoint for Temperature Reset Schedule | Al | UnApproved
SlabTmpHiSpt | Slab Temperature High Setpoint for Temperature Reset Schedule | Al | UnApproved
HwRTmpHalmSpt | Hot Water Return Temp High Alarm Setpoint | Al | UnApproved
SaRhHiSpt | Supply Air Relative Humidity High Setpoint | Al | UnApproved
SaRhLoSpt | Supply Air Relative Humidity Low Setpoint | Al | UnApproved
EaFlCal | Exhaust Air Flow Cal | Al | ENE Approved
ChwSysAlm | Chilled Water System Alarm | DI | ENE Approved
EaFan##Cmd | Exhaust Air Fan ## Command | DO | ENE Approved
SpFan##SmkDetAlm | Stair Pressurization Fan ## Smoke Detector Alarm | DI | UnApproved
VfdPwrLos | VFD Power Loss | DO | UnApproved
FuelOilPFailAlm | Fuel Oil Pump Fail Alarm | DI | ENE Approved
DTmpWtrSTmp | Dual Temp Water Supply Temp | Al | ENE Approved
DTmpWtrRTmp | Dual Temp Water Return Temp | Al | ENE Approved
DTmpWDifPr | Dual Temp Water Differential Pressure | Al | ENE Approved
DTmpWtrGlyPr | Dual Temperature Water Glycol Pressure | Al | ENE Approved
HwSTmpLalmSpt | Hot Water Supply Temp Low Alarm Setpoint | Al | UnApproved
HwSTmpHalmSpt | Hot Water Supply Temp High Alarm Setpoint | Al | UnApproved
HwSTmpHalm | Hot Water Supply High Temp Alarm | DI | UnApproved
WuSatSpt | Warmup Supply Air Temperature Setpoint | Al | UnApproved
EaFanHStPrSts | Exhaust Fan High Static Cutout | DI | ENE Approved
SaSmkDpr##Alm | Supply Air Smoke Damper ## Alarm | DO | UnApproved
RaSmkDprAlm | Return Air Smoke Damper Alarm | DO | UnApproved
WrmBxGn | Warm Box Gain (Struxtureware Function block PIDA) | Al | UnApproved
WrmBxInt | Warm Box Time Integral (Struxtureware Function block PIDA) | Al | UnApproved
AHU##SaTmpRstSpt | AHU ## Supply Air Temperature Reset Setpoint | Al | ENE Approved
ClgCoilLvgTmpAlm | Cooling Coil Leaving Temperature Alarm | DO | ENE Approved
ClgCoilLvgTmpAlmSpt | Cooling Coil Leaving Temperature Alarm Setpoint | Al | ENE Approved
PreFilDifPrAlmSpt | Pre Filter Differential Pressure Alarm Setpoint | Al | UnApproved
FnlFilDifPrAlmSpt | Final Filter Differential Pressure Alarm Setpoint | AV | ENE Approved
PreFilDifPrAlm | Pre Filter Differential Pressure Alarm | DO | UnApproved
FnlFilDifPrAlm | Final Filter Differential Pressure Alarm | DI | ENE Approved
PlantEna | Plant Enable | DO | UnApproved
SaFanStsAmpSpt | Supply Air Fan Status Amps On Setpoint | Al | UnApproved
RaFanStsAmpSpt | Return Air Fan Status Amps On Setpoint | Al | UnApproved
TotSaFl | Total Supply Air Flow (Multiple Supply Ducts w/ AFMS) | Al | UnApproved
FlDifAlmOfs | Flow Differential Alarm Offset | Al | ENE Approved
UnocHtgAllSpcStsfd | UnOcc Heating Mode All Spaces Satisfied | DO | UnApproved
UnocHtgSpcCall | Unoccupied Heating Mode Space Call | DO | UnApproved
RmDewSpt | Room Dewpoint Setpoint | Al | UnApproved
WinOpn | Window Open | DI | UnApproved
WinCls | Window Closed | DI | UnApproved
WinOpnSts | Window Open Status | DI | UnApproved
WinClsSts | Window Closed Status | DI | UnApproved
FanFxdSpdSpt | Fan Fixed Speed Setpoint | AO | ENE Approved
DCHwSTmp | Domestic Chilled Water Supply Temperature | Al | ENE Approved
AFMS##CFM | Air Flow Measuring Station ## CFM | Al | ENE Approved
CeilFanCmd | Ceiling Fan Command | DO | ENE Approved
CeilFanSts | Ceiling Fan Status | DI | ENE Approved
WinCmdOvr | Window Command Override | DO | UnApproved
ChgVlvPos | Changeover Valve Position | AO | ENE Approved
RpChgVlvPos | Radiant Panel Changeover Valve Position | AO | UnApproved
FcuVlvPos | Fan Coil Unit Valve Position | AO | ENE Approved
FireSmkDpr##OpnSts | Fire Smoke Damper ## Open Status | DI | ENE Approved
FireSmkDpr##ClsSts | Fire Smoke Damper ## Closed Status | DI | ENE Approved
EaFan#Cmd | Exhaust Air Fan # Command | DO | ENE Approved
ActSpt | Active Setpoint being used by controller | AV | ENE Approved
DIWtrRes | Deionized Water Resistivity | Al | ENE Approved
CmpAirPrStg# | Compressed Air Pressure Stage # | Al | ENE Approved
DaSmkAlm | Discharge Air Smoke Alarm | DI | ENE Approved
CldSatSpt | Cool Down Supply Air Temperature Setpoint | Al | ENE Approved
SmkDprSts | Smoke Damper Status | DI | UnApproved
RelDprSts | Relief Damper Status | DI | UnApproved
SaTmpLSpt | Supply Air Temp Low Setpoint | Al | UnApproved
HtgCoilLvgTmpSpt | Heating Coil Leaving Temperature Setpoint | Al | UnApproved
SucPresCmp# | Suction Pressure Compressor # | Al | UnApproved
MaxVfdSpd | Maximum VFD speed | Al | UnApproved
MinVfdSpd | Minimum VFD speed | Al | UnApproved
StmPrHalm | Steam High Pressure Alarm | DI | UnApproved
Blr#Rdy | Boiler # Ready to Run | DI | ENE Approved
SmrWntrMdSpt | Summer Winter Switchover Setpoint | Al | UnApproved
ChWTons | Chilled Water Tons | Al | ENE Approved
HtgMdSpt | Heating Mode Setpoint | Al | UnApproved
RmClgOfs | Room Cooling Offset | Al | UnApproved
ChwDPHAlm | Chilled Water High Differential Pressure Alarm | DO | ENE Approved
ChwLoDifPrAlm | Chilled Water Low Differential Pressure Alarm | DO | ENE Approved
ChwDifSnsr#HiPrAlm | Chilled Water Differential Sensor # High Pressure Alarm | DO | ENE Approved
ChwDifSnsr#LoPrAlm | Chilled Water Differential Sensor # Low Pressure Alarm | DO | ENE Approved
ChwDifPrSnsr# | Chilled Water Differential Pressure Sensor # | Al | ENE Approved
ChwDifSnsr#PrHalmSpt | Chilled Water Differential Sensor # High Pressure Alarm Setpoint | Al | ENE Approved
ChwDifSnsr#PrLalmSpt | Chilled Water Differential Sensor # Low Pressure Alarm Setpoint | Al | ENE Approved
SaFlDisp | Supply Air Flow Display | AO | UnApproved
LlmtOrd | Low Limit Override | DO | UnApproved
AccuTmpSpt | Air Cooled Condensing Unit Temperature Setpoint | AO | ENE Approved
RaFlDisp# | Return Air Flow Display | AO | UnApproved
SnwMltHtrAmp | Snow Melt Heater Amps | Al | UnApproved
50PctFireSmkDprOpnSts | 50% Fire Smoke Dampers Open Feedback | DI | ENE Approved
100PctFireSmkDprOpnSts | 100% Fire Smoke Dampers Open Feedback | DI | ENE Approved
SaFan##Sts | Supply Fan ## Status | DI | UnApproved
GlyChwSTmp | Glycol Chilled Water Supply Temperature | Al | ENE Approved
ChwSVlvPos | Chilled Water Supply Valve Position | AV | Factory Approved
GenDprSts | Generator Damper Status | DI | ENE Approved
MsSnsr | MsSnsr | DI | UnApproved
P#Cmd | Pump # Command | DO | UnApproved
P#HiCmd | Pump # High Speed Command | DO | UnApproved
P#LoCmd | Pump # Low Speed Command | DO | UnApproved
Mau##Amp | Make Up Air Unit ## Amps | Al | UnApproved
CUH##EhCmd | Cabinet Unit Heater Electric Heat Command | DO | ENE Approved
IuVlvPos | Induction Unit Valve Position | Al | ENE Approved
OccSptWntr | Occupied Setpoint Winter | Al | UnApproved
OccSptSmr | Occupied Setpoint Summer | Al | UnApproved
DrSwStsAlm | Door Status Alarm | DO | ENE Approved
FilDifPrAlm | Filter Differential Pressure Alarm | DI | ENE Approved
FilDifPrAlmRst | Filter Differential Alarm Reset | DI | ENE Approved
AHU##ChwVlvOpnSts | Air handling unit ## Chilled Water Valve Open Status | DI | ENE Approved
DehMdOaEnaSpt | Dehumidification Mode Outside Air Enable Setpoint | AV | ENE Approved
DehMdOaHumEnaSpt | Dehumidification Mode Outside Air Humidity Enable Setpoint | AV | ENE Approved
FlDifAlm | Flow Differential Alarm between supply and exhaust | DI | ENE Approved
DaDew | Discharge Air Dew Point | Al | ENE Approved
DaDewSpt | Discharge Air Dew Point Setpoint | AV | ENE Approved
SaStPrHalm | Supply Air High Static Alarm | DO | UnApproved
SaStPrLalm | Supply Air Low Static Alarm | DO | UnApproved
ChwP#VfdSpdFbk | Chilled Water Pump# VFD Speed Feedback | Al | ENE Approved
VfdTrbAlm | Variable Frequency Drive Trouble Alarm | DI | UnApproved
RmTmpOut | Room Temp Output from a controller that has a RmTmpIn or a RmTmp that is an input. | Al | UnApproved
CldMd | Cool Down Mode | DI | ENE Approved
WntrFlMd | Winter Flow Mode - Reduce Flow During Winter | DO | UnApproved
SaFanWallSts | Supply Fanwall Status | DI | UnApproved
RaFanWallSts | Return Fanwall Status | DI | UnApproved
SmrWntrMdSptGlbl | Summer Winter Mode Setpoint Global | Al | UnApproved
RmTmpAlm | Room Temperature Alarm | DI | UnApproved
RaFan##Spd | Return Fan ## Speed Signal | AO | UnApproved
RaFan##Cmd | Return Fan ## Start / Stop Command | DO | UnApproved
AHU##AutoSs | AHU ## Auto Start/Stop | DO | ENE Approved
Rtu##OccCmd | Rooftop unit ## Occupancy Command | DO | UnApproved
Rtu##UnocClgMd | Rooftop Unit ## Unoccupied Cooling Mode | DO | UnApproved
Rtu##UnocHtgMd | Rooftop Unit ## Unoccupied heating mode | DO | UnApproved
FirePLoPresAlm | Fire Pump Low Pressure Alarm | DI | ENE Approved
Rm##Tmp | Room ## Temperature | Al | UnApproved
IWM#Tot | Irrigation Meter Totalization (Counter Input) | Al | UnApproved
FSlfTest | Failed Self Test | DO | ENE Approved
SmkCtrlSysFlt | Smoke Control System Fault | DO | UnApproved
EaFan#AmpSnsrAlmDisa | Exhaust Fan Amp Sensor Alarm Disable | DO | ENE Approved
EaFan#AmpSnsrAlmSpt | Exhaust Fan Amp Sensor Alarm Setpoint | AV | ENE Approved
DIWtrAlm | Deionized Water Alarm | DI | ENE Approved
VcmPr | Vacuum Pressure | Al | UnApproved
GlyP##Sts | Glycol Pump ## Status | DI | ENE Approved
GlyP##Alm | Glycol Pump ## Alarm | DO | ENE Approved
GlyP##Amp | Glycol Pump ## Amps Reading | Al | ENE Approved
GlyP##SpdSpt | Glycol Pump ## Speed Setpoint | AV | ENE Approved
GlyP##MinSpdSpt | Glycol Pump ## Minimum Speed Setpoint | AV | ENE Approved
GlyPAmpOnSpt | Glycol Pump Amps On Trigger Set point | AV | ENE Approved
GlyRTmp | Glycol Return Temperature | Al | ENE Approved
GlySTmp | Glycol Supply Temperature | Al | ENE Approved
HwsTmpLoSpt | Hot Water Supply Temperature Low Setpoint. (For a HW Reset Schedule) | AO | UnApproved
HwsTmpHiSpt | Hot Water Supply Temperature High Setpoint. (For a HW Reset Schedule) | Al | UnApproved
OaTmpLoSpt | Outside Air Temperature Low Setpoint (For a Reset Schedule) | Al | UnApproved
OaTmpHiSpt | Outside Air Temperature High Setpoint (For a Reset Schedule) | Al | UnApproved
SaSmkDpr##Opn | Supply Air Smoke Damper ## Open Status | DI | UnApproved
LclEconOvr | Local Economizer Override | DI | UnApproved
GlblEconOvrCmd | Global Economizer Override | DO | ENE Approved
AirFlLoad | Percent VAV Air Flow Between Min and Max | Al | ENE Approved
FireSmkDprReqOpnCmd | Fire Smoke Dampers Request Open | DO | ENE Approved
RaIsoDprOpn | Return Air Isolation Damper Open | DI | UnApproved
RaFanIsoDprOpn | Return Fan Isolation Damper Open | DI | UnApproved
MinOaDprPos | Minimum OA Damper Position | AO | UnApproved
MidOaDprPos | Middle OA Damper Position | Al | UnApproved
MaxOaDprPos | Maximum OA Damper Position | AO | UnApproved
CmpRfgRPr | Compressor Refrigerant Return Pressure | AI | Factory Approved
UpsBatLalm | UPS Battery Low Alarm | DI | ENE Approved
CtCentSeprAlm | Cooling Tower Centrifugal Separator Alarm | DI | Factory Approved
RaFanIsoDprCmr | Return Air Fan Isolation Damper Command | DO | UnApproved
IbarEnaCmd | Ibar Enable Command | DO | UnApproved
EconDprOvrOpnCmd | Economizer Dampers Override Open | DO | ENE Approved
RlfDprChgCmd | Relief Damper Changeover Command | DO | UnApproved
PreActCompAlm | Pre-Action Compressor Alarm | Al | UnApproved
PreActCmpAlm | Pre-Action Compressor Alarm | DI | UnApproved
GasBstrP#Alm | Gas Booster Pump # Alarm | DI | ENE Approved
GasBstrP#Run | Gas Booster Pump # Running | DI | ENE Approved
JckyPmp#Sts | Jockey Pump # Status | DI | UnApproved
LdgDckCOHalm | Loading Dock High Carbon Monoxide Alarm | DI | UnApproved
LdgDckNO2Halm | Loading Dock High NO2 Alarm | DI | UnApproved
EaFan#ExhDprSts | Exhaust Fan # Exhaust Damper Status | DI | ENE Approved
DryAirDew | Dry Air Dewpoint | Al | ENE Approved
CUH##EhPos | Cabinet Unit Heater Electric Heat Modulation | AO | ENE Approved
RaSmkAlm | Return Air Smoke Alarm | DI | UnApproved
GlyLAlm | Low Glycol Alarm | DI | ENE Approved
EmerShdRst | Emergency Shutdown Reset | DI | Factory Approved
UnocHtgSpcStsfd | Unoccupied Heating Mode All Spaces Satisified | Al | UnApproved
BypDprFbk | Bypass Damper Feedback | Al | ENE Approved
HtgCoilVlvFdBk | Heating Coil Valve Feedback | Al | UnApproved
AccuCkt#Amp | Air Cooled Condensing Unit Circuit # Amps Reading | Al | ENE Approved
RlfDprFbk | Relief Damper Position Feedback | Al | UnApproved
RaFanPwrLos | Return Fanwall Power Loss | DI | UnApproved
SaFanPwrLos | Supply Fanwall Power Loss | DI | UnApproved
IbarAlm | GPS-IBAR General Alarm | DI | UnApproved
StmVlv1Fbk | Steam 1/3 Control Valve Position Feedback | Al | UnApproved
StmVlv2Fbk | Steam 2/3 Control Valve Position Feedback | Al | UnApproved
SafOvrCmd | Safety Override Command | DO | UnApproved
CtOvrOn | Cooling Tower Overridden On | DV | Factory Approved
CwPSpd | Condenser Water Pump Speed | AO | Factory Approved
DhwTnkHdrTmpSpt | Domestic Hot Water Tank Header Temperature Setpoint | AV | Factory Approved
EaFan#IntkDprSts | Exhaust Fan # Intake Damper Status | DI | ENE Approved
Lvl##SmkPrgInit | Level ## Smoke Purge Mode Initiated | DI | UnApproved
SmkPrgEna | Smoke Purge Key Switch Enabled | DI | UnApproved
GasBstP#DisaCmd | Gas Booster Pump # Disable Command | DO | ENE Approved
DhwP#Alm | Domestic Hot Water Pump # Alarm | DI | ENE Approved
GasMtrTot | Gas Meter Total Usage | Al | ENE Approved
Blr##IsoVlvSts | Boiler ## Isolation Valve Status | DI | ENE Approved
DhwP##Disa | Domestic Hot Water Pump ## Disable | DO | ENE Approved
StmBlrAlm | Steam Boiler Alarm | DI | UnApproved
StmDeAirAlm | STEAM DEAERATOR ALARM | DI | UnApproved
CondSkidTmpHAlm | Condensate Skid High Temp Alarm | DI | ENE Approved
CondSkidLvlHAlm | Condensate Skid High Level Alarm | DI | ENE Approved
CondSkidPmpTripAlm | Condensate Skid Pump Trip Alarm | DI | ENE Approved
SptLlmt | Setpoint Low Limit | Al | UnApproved
SptHlmt | Setpoint High Limit | AO | UnApproved
OccSptOut | Occupied Setpoint Out | AO | UnApproved
GlyChwRTmp | Glycol Chilled Water Return Temperature | Al | ENE Approved
CondPmpAlm | Condensate Pump Alarm | DI | ENE Approved
EconDpr##Pos | Economizer Damper ## Position | AO | ENE Approved
RmTmp | BSER Room Temperature | Al | UnApproved
RRmTmpSpt | BSER Room Temperature Setpoint | Al | UnApproved
EffSpt | Effective Setpoint | AV | ENE Approved
WindwOpnAlm | Window Open Alarm | DO | UnApproved
EconDpr##Alm | Economizer Damper ## Alarm | DI | ENE Approved
ZnTmp | Zone Temperature | Al | UnApproved
Uh##Alm | Unit Heater Failure Alarm | DI | UnApproved
ClgVlvPos | Cooling Valve Position Command | AO | ENE Approved
FanSpdPos | Fan Speed Command | AO | ENE Approved
SaRstTmpSpt | Supply Air Reset Temperature Setpoint | Al | UnApproved
ErwRotAlm | Energy Recovery Wheel Rotation Alarm | DO | ENE Approved
ErwDpHAlm | Energy Recovery Wheel High DP Alarm | DI | ENE Approved
ErwVfdAlm | Energy Recovery Wheel VFD Alarm | DI | ENE Approved
SaTmpHalm | Supply Air Temp High Alarm | DO | UnApproved
SaTmpLalm | Supply Air Temp Low Alarm | DO | UnApproved
DxTmpHAlm | DX Temperature High Alarm | DO | ENE Approved
OaFlHalm | Outside Air Flow High Alarm | DO | UnApproved
OaFlLalm | Outside Air Flow Low Alarm | DO | UnApproved
RaRhHalm | Return Air Relative Humidity High Alarm | DO | UnApproved
RaTmpLalm | Return Air Temp Low Alarm | DO | UnApproved
RaTmpHalm | Return Air Temp High Alarm | DO | UnApproved
RaSmkDet##Alm | Return Air Smoke Detector ## Alarm | Al | UnApproved
ClgCoilLvgTmp | Cooling Coil Leaving Temperature | Al | ENE Approved
HtgCoilLvgTmp | Heating Coil Leaving Temperature | Al | UnApproved
TotSaFanWallAmp | Total Supply Fan Wall Amperage | Al | UnApproved
TotEaFanWallAmp | Total Exhaust Fan Wall Amperage | Al | UnApproved
EaFanStsAmpAlmSpt | Exhaust Air Fan Status Amps Alarm Setpoint | AV | ENE Approved
EaFanSpdLpOnDly | Exhaust Fan Speed PID Loop Enable On Delay | AV | ENE Approved
SaFanSpdLpOnDly | Supply Fan Speed PID Loop Enable On Delay Time | Al | UnApproved
LoOaEnaSpt | Low Outside Air Enable | Al | UnApproved
HiOaTEnaSpt | High Outside Air Temperature Enable Setpoint | AV | ENE Approved
FilAlmDpSpt | Filter Alarm Differential Pressure Setpoint | AV | ENE Approved
SaFanDifPrAlm | Supply Fan Differential Pressure Alarm | Al | UnApproved
SaTotFl | Supply Air Total Airflow (Fanwall) | Al | UnApproved
MinOaDprFbk | Minimum OA Damper Position feedback | Al | UnApproved
MidOaDprFbk | Middle OA Damper Position feedback | Al | UnApproved
MaxOaDprFbk | Maximum OA Damper Position feedback | Al | UnApproved
HiLmtSpt | High Limit Setpoint | AV | ENE Approved
LlmtSpt | Low Limit Setpoint | AO | UnApproved
SmrWntrMdSptGlblSw | Summer/Winter Mode Setpoint Global Switch | DI | UnApproved
SmrHlmtSpt | Summer High Limit Setpoint | Al | UnApproved
SmrLlmtSpt | Summer Low Limit Setpoint | Al | UnApproved
WntrHlmtSpt | Winter High Limit Setpoint | Al | UnApproved
WntrLlmtSpt | Winter Low Limit Setpoint | Al | UnApproved
TstatMd_MV | TSTAT Mode Multi Value | AO | UnApproved
VavAirFlSa | VAV Airflow Supply Air | Al | UnApproved
VavAirFlEa | VAV Airflow Exhaust Air | Al | UnApproved
VavFlSptSa | VAV Flow Setpoint Supply Air | AO | UnApproved
SEFMd | Smoke Exhaust Mode | DI | UnApproved
DifPrSptRst | Differential Pressure Set Point Reset | Al | ENE Approved
OaFilAlm | Outside Air Filter Alarm | DO | UnApproved
RaFilAlm | Return Air Filter Alarm | Al | UnApproved
OaFilAlmDifPrSpt | Outside Air Filter Alarm Differential Pressure Setpoint | Al | UnApproved
RaFilAlmDifPrSpt | Return Air Filter Alarm Differential Pressure Setpoint | Al | UnApproved
AHU##HwVlvPos | AHU## Hot Water Valve Position | AO | ENE Approved
AHU##ChwVlvPos | AHU## Chilled Water Valve Postion | AO | ENE Approved
TstatMd | Thermostat mode | Al | UnApproved
OccSpt | Occupied Setpoint | Al | UnApproved
UnocSpt | Unoccupied Setpoint | Al | UnApproved
SnwMltOvrOn | Snow Melt System Override On | DO | UnApproved
IBarCmd | I-Bar System Command | DO | UnApproved
IonLve | Ionization Level | Al | UnApproved
UvLtLvl | UV Light Level | Al | UnApproved
AFilDifPr | After Filter Differential Presure | Al | ENE Approved
RaTotFl | Return Air Total Airflow (Fanwall) | Al | UnApproved
MinOaDprCFM | Minimum Outdoor Air Damper CFM | Al | UnApproved
MidOaDprCFM | Middle Outdoor Air Damper CFM | Al | UnApproved
MaxOaDprCFM | Maximum Outdoor Air Damper CFM | Al | UnApproved
Vfd##PwrLos | VFD ## Loss Of Power | Al | UnApproved
WndwOpnFbk | Window Open Feedback | DI | UnApproved
RmRh | BSER Room Relative Humidity | Al | UnApproved
VavFlSptEa | VAV Flow Setpoint Exhaust Air | AO | UnApproved
FrcPosSel | Select to Force a Position w/ FrcPos | MV | ENE Approved
SmrFilDifPr | Summer Filter Differential Pressure | Al | UnApproved
WntrFilDifPr | Winter Filter Differential Pressure | Al | UnApproved
HepaFilDifPr | HEPA Filter Differential Pressure | Al | ENE Approved
FbDprFbk | Face-and-Bypass Damper position | Al | ENE Approved
RhVlvPos | Humidity Valve Position | AO | UnApproved
AccuEna | Air Cooled Condensing Unit Enable | DO | ENE Approved
RhtCmd | Electric Reheat Command | AO | UnApproved
AirChgPerHr | Air Changes Per Hour | AO | ENE Approved
EaFan#FCCOvrOnCmd | Exhaust Air Fan # FCC Override On | DO | ENE Approved
EaFan#VibAlm | Exhaust Fan # Vibration Alarm | DI | ENE Approved
EaFan#BrgVibAlm | Exhaust Fan # Bearing Vibration Alarm | DI | ENE Approved
EaFAn#BrgTmp | Exhaust Fan # Bearing Temp | Al | ENE Approved
EaFan#VfdSpd | Exhaust Fan # VFD Speed | AO | ENE Approved
AccuDehMdEna | Air Cooled Condensing Unit Dehumidification Mode Enable | DO | ENE Approved
AccuClgMdEna | Air Cooled Condensing Unit Cooling Mode Enable | DO | ENE Approved
RaDprOpn | Return Air Damper Open | DI | UnApproved
RaDprCls | Return Air Damper Closed | DI | UnApproved
OaDprOpn | Outdoor Air Damper Open | DI | UnApproved
HtgCoilLvgTmpAlm | Heating Coil Leaving Temperature Alarm | DO | UnApproved
HtgCoilLvgTmpAlmSpt | Heating Coil Leaving Temperature Alarm Setpoint | Al | UnApproved
SmltDisa | Snow Melt System Disable | DO | UnApproved
SmltOvrOn | Snow Melt System Override On | DO | UnApproved
EaFan#LstPLmtSwSts | Exhaust Fan # Low Static Pressure Limit Switch | DI | ENE Approved
EaPlnmStPr | Exhaust Air Plenum Static Pressure | Al | ENE Approved
EaFan#LStPrAlm | Exhaust Fan # Low Static Pressure | DI | ENE Approved
EaDpr#ClsSts | Exhaust Air Damper # Closed | DI | ENE Approved
TmpLoLmtAlm | Temperature Low Limit Alarm | DI | UnApproved
SaSmkDetAlm | Supply Air Smoke Detector Alarm | DI | UnApproved
RaSmkDetAlm | Return Air Smoke Detector Alarm | DI | UnApproved
SaFan##VfdFlt | Suppl Air Fan ## VFD Fault | DI | UnApproved
FbDprCmd | Face-And-Bypass Damper Command | DO | ENE Approved
SaSmkSnt | Supply Air Smoke Detector Shunt | DO | UnApproved
RaSmkSnt | Return Air Smoke Detector Shunt | Al | UnApproved
HtSptOffSet | Heat set point Offset | Al | UnApproved
SaFanAutCmd | Supply Fan Automatic Start/Stop Command | DO | UnApproved
RmCO2HalmSpt | Room CO2 High Alarm Setpoint | Al | UnApproved
SaFanInIsoDprOpn | Supply Fan Inlet Damper Open Proof | DI | UnApproved
SaFanOutIsoDprOpn | Supply Fan Outlet Isolation Damper Open Proof | DI | UnApproved
VavEna | VAV Enable | DO | UnApproved
FCCOvr | Fire Command Center Override | Al | ENE Approved
DaTmpAlm | Discharge Air Temperature Alarm | DI | ENE Approved
VavHtgMdEna | VAV Heat Mode Enable | DI | UnApproved
VavClgMdEna | VAV Cool Mode Enable | Al | UnApproved
EconTmpLlmt | Economizer Low Temperature Limit | AV | ENE Approved
EconRmDewLocSpt | Economizer Room Dewpoint Lockout Setpoint | AV | ENE Approved
SmkEaFanEna | Smoke Exhaust Fan Enable | DO | UnApproved
FcuOaEnaHtSpt | Fan Coil Unit Outside Air Enable Heat Setpoint | AV | ENE Approved
FcuOaEnaClSpt | Fan Coil Unit Outside Air Enable Cool Setpoint | AV | ENE Approved
FcuRmHtSpt | Fan Coil Unit Room Heating Setpoint | AV | ENE Approved
PreClSched | Pre Cool Schedule | DI | UnApproved
CeilFanEna | Ceiling Fan Enable | DO | ENE Approved
FcuFanEna | Fan Coil Unit Fan Enable | DO | ENE Approved
DXAirFl | DX Coil Air Flow (across) | Al | ENE Approved
DifPrDpr#Fbk | Differential Pressure Damper # Position Feedback | Al | ENE Approved
AtrOccCmd | Atrium Occupancy Command | DO | ENE Approved
Gen##OnSts | Generator ## Status "ON" | DI | ENE Approved
Gen##OffSts | Generator ## Status 'OFF' | DI | ENE Approved
Gen##TestSts | Generator ## Status 'TEST' | DI | ENE Approved
Gen##IADprSts | Generator ## Intake Air Damper Status | DI | ENE Approved
Vfd#SpdRefAlm | VFD# Speed Reference Alarm | Al | UnApproved
ChwRAlm | Chilled Water Return Alarm | DO | ENE Approved
AfCDprPosAlmSV | Airflow Control Damper Position Alarm Shunt Variable | SS | ENE Approved
OvrOff | Override Off | DO | UnApproved
RmDewAlm | Room Dew Alarm | DO | UnApproved
RmDewAlmSpt | Room Dew Alarm Setpoint | Al | UnApproved
EaFan#FCCOvrOffCmd | Exhaust Air Fan # FCC Override Off | DO | ENE Approved
Lvl##StPr | Level ## Static Pressire | Al | UnApproved
RmCo2 | Room CO2 | Al | ENE Approved
MaxFlSptOvr | Max Flow Setpoint Override | Al | UnApproved
MinFlSptOvr | Min Flow Setpoint Override | Al | UnApproved
VavMinFlSa | Supply Air VAV Min Flow | AO | UnApproved
VfdFlt | Vfd Fault | DI | UnApproved
SpFan##SpdSpt | Stair Pressurization Fan Speed Set Point | Al | UnApproved
DisconnSts | Disconnect Switch status | DI | ENE Approved
SpFanAlm | Stair Pressurization Fan Alarm | DO | UnApproved
SPFVfdFlt | Stair Pressurization VFD Fault | DO | UnApproved
Mts##PwrLos | Manual Transfer Switch Level ## Power Loss | DI | UnApproved
RmDewAvg | Room Dewpoint Average | Al | UnApproved
EconBldgOvrLocEna | Economizer Building Override Lockout Enable | DI | ENE Approved
WindSpdAlm | Wind Speed Alarm | DO | UnApproved
EaFan##FlPrfSts | Exhaust Fan ## Air Flow Proof | DI | ENE Approved
Gen##DprSts | Generator ## Damper Status | DI | ENE Approved
ATS##Undercurrent | ATS ## Status 'Undercurrent' | DI | ENE Approved
ATS##LossNrmlPwr | ATS ## Status 'Loss Of Normal Power' | DI | ENE Approved
ATS##LossEmerPwr | ATS ## Status 'Loss Of Emergency Power' | DI | ENE Approved
Gen##EPOSwCvrAlm | Generator ## EPO Switch Cover Alarm | DI | ENE Approved
Gen##IADprTmp | Generator ## Intake Air Damper Temperature | Al | ENE Approved
Gen##IADprCmd | Generator ## Intake Air Damper Command | DO | ENE Approved
RSM##TmpSts | Radiant Slab Manifold ## Temperature Status | Al | UnApproved
RSM##Tmp | Radiant Slab Manifold ## Temperature | Al | UnApproved
FSDprL#NOpnSts | Fire/Smoke Dampers Level# North Open Status | DI | ENE Approved
HrwSaBypDprCmd | Heat Wheel Supply Air Bypass Damper Command | DO | UnApproved
HrwEaBypDprCmd | Heat Recovery Wheel Exhaust Air Bypass Damper Command | DO | UnApproved
HwVlvPosHiSel | Hot Water Valve Position High Select | AO | UnApproved
RpVlvPosSlv | Radiant Panel Valve Position Slave | Al | UnApproved
WndwOpnSts | Window Open Status | DI | UnApproved
WndwClsSts | Window Close Status | DI | UnApproved
EaFan##HndSts | Exhaust Fan ## in Hand | DI | ENE Approved
CO2ThtlRng | CO2 Throttling Range | Al | ENE Approved
StmInletPr | STEAM INLET PRESSURE | Al | UnApproved
StmOutletPr | STEAM OUTLET PRESSURE | Al | UnApproved
Ch##EnaCmd | Chiller ## Enable Command | DO | ENE Approved
Rtu##CabTmp | Rooftop Unit ## Cabinet Temperature | Al | UnApproved
FcuLoSpdCmd | Fan Coil Unit Low Speed Command | DO | ENE Approved
MornWu | Morning Warmup | DO | UnApproved
Rtu##MornWu | Rooftop Unit ## Morning Warmup | DO | UnApproved
Rtu##SaStprSpt | Rooftop Unit ## Supply Static Pressure Setpoint | Al | UnApproved
Rtu##DaTmpSpt | Rooftop Unit ## Discharge Air Temperature Setpoint | AO | UnApproved
FcuMedSpdCmd | Fan Coil Unit Medium Speed Command | DO | ENE Approved
HiLiqLvl##Alm | High Liquid Level ## Alarm | DI | ENE Approved
GasBstrP#Ena | Gas Booster Pump 1 Enable | DO | ENE Approved
PrgAhuOn | Purge AHU On | DO | UnApproved
PrgAllSysNorm | Purge All Systems Normal | DO | UnApproved
CoManRst | Carbon Monoxide Manual Reset | DO | ENE Approved
MtsPwrSrcA | Manual Transfer Switch Power Source "A" | DI | UnApproved
MtsPwrSrcB | Manual Transfer Switch Power Source "B" | DI | UnApproved
Gen##Trb | Generator ## Common Trouble Alarm | DI | ENE Approved
FSDprL#SOpnSts | Fire/Smoke Dampers Level-# South Open Status | DI | ENE Approved
RmDew## | Room Dewpoint ## | Al | UnApproved
WndwOpnCmd | Window Open Command | DO | UnApproved
WndwClsCmd | Window Close Command | DO | UnApproved
AHU##Tun#Cmd | AHU## Tunnel# Enable Commnd | DO | ENE Approved
AHU##Tun#FanOffCmd | AHU## Tunnel# Fans Off Command | DO | ENE Approved
EAHU##FanOffCmd | Exhaust Air Handling Unit ## Fans Off | DO | ENE Approved
ChwSTmpSptPos | Chilled Water Setpoint Hardware Output | AO | ENE Approved
Ct##EnaSpt | Cooling Tower Enable Setpoint | SS | ENE Approved
Ct##FanEnaSpt | Cooling Tower Fan Enable Set Point | AV | ENE Approved
Ch##WSTmpSptPos | Chiller ## Water Supply Temperature Setpoint Hardware Output | AO | ENE Approved
P1TmpHalm | Pump 1 High Temperature Alarm | DI | UnApproved
P2TmpHalm | Pump 2 High Temperature Alarm | DI | UnApproved
ComAlm | Common Alarm | DI | ENE Approved
NatVentWndwFlt | Natural Ventilation Window Fault | DO | UnApproved
Fil##DifPr | Filter ## Differential Pressure | DI | ENE Approved
GenFltAlm | GENERAL FAULT ALARM | DI | ENE Approved
JckyPmp#Alm | Jockey Pump # Alarm | DI | UnApproved
FcuHiSpdCmd | Fan Coil Unit High Speed Command | DO | ENE Approved
SaDprOpn | Supply Air Damper Open | DI | UnApproved
StmIsoVlv##Cmd | Steam Isolation Valve ## Command | DO | UnApproved
StmIsoVlv##Sts | Steam Isolation Valve ## Status | DI | UnApproved
RmCoLvl | Room Carbon Monoxide Level | Al | UnApproved
Spc#Tmp | Space # Temperature | Al | UnApproved
Dpr#OpnSts | Damper # Open | DI | ENE Approved
Blr##FFAlm | Boiler ## Flame Fail Alarm | DI | ENE Approved
OaDpr##Sts | Outside Air Damper ## Status | DI | UnApproved
LbyOccCmd | Lobby Occupancy Command | DO | UnApproved
RfgPPMLvl | Refrigerant PPM Level | Al | UnApproved
OaChg | Outside Air Changeover | DO | UnApproved
FrcPos | Force Output to Position (0-100%) | AO | ENE Approved
RhAlmSpt | Humidity Alarm Setpoint | Al | UnApproved
RslcPmp##SwPos | Resiliency Pump ## Switch Position | DI | UnApproved
SmkEaFan#SwPos | Smoke Exhaust Fan ## Switch Position | DI | UnApproved
YelSysCommFlt | Yellow LED System Comm Fault | DO | UnApproved
GrnSmkEaFan##OnSts | Green LED Smoke Exhaust Fan ## On | DO | ENE Approved
MaDprCmd | Mixed Air Damper Command | AO | UnApproved
EaFanDifPr | Exhaust Air Fan Differential Pressure | AI | Factory Approved
WndwPos | Window Position | AO | UnApproved
RfgPnlFlt | Refrigerant Panel Fault | DI | UnApproved
RgfLowLvlAlm | Refrigerant Low Level Alarm | DI | UnApproved
RfgMidLvlAlm | Refrigerant Mid Level Alarm | DI | UnApproved
RfgLvlHalm | Refrigerant High Level Alarm | DI | UnApproved
OxyTnkFrmPriLow | Oxygen Tank Farm Primary Low | DI | UnApproved
OxyTnkFrmResLow | Oxygen Tank Farm Reserve Low | DI | UnApproved
OxyTnkFrmResUse | Oxygen Tank Farm Reserve In Use | DI | UnApproved
OxyTnkFrmLowPr | Oxygen Tank Farm Low Pressure | DI | UnApproved
OxyTnkFrmHiPr | Oxygen Tank Farm High Pressure | DI | UnApproved
OxyTnkFrmResPr | Oxygen Tank Farm Reserve Low Pressure | DI | UnApproved
SaFanOff | Supply Fan Off | DO | UnApproved
WndwOpnFbkGraphic | Window Open Feedback Graphic | DO | UnApproved
EaFanPltLtCmd | Exhaust Fan Pilot Light Command | DO | ENE Approved
SmkDetOvr | Smoke Detector Override | DO | UnApproved
SlbTmpOvrDewSpt | Slab Temperature Over Dewpoint Setpoint | Al | UnApproved
PreClSchedTmmRmn | Pre Cool Schedule Time Remaining | Al | UnApproved
PreClEna | Pre Cool Enable | DO | UnApproved
ECoilKwh | Electric Coil Kilowatt-Hours | AV | Factory Approved
ErwSaRh | Energy Recovery Wheel Supply Air Relative Humidity | AV | Factory Approved
FilSts | Filter Status | DI | Factory Approved
Ef##DiscoSts | Exhaust Fan ## Disconnect Status | DI | ENE Approved
FcuSaTmp | Fan Coil Unit Supply Air Temp | Al | ENE Approved
HdStPrRstReqPct | Hot Deck Static Pressure Reset Request Hours as Percent | AV | Factory Approved
HrSaRh | Heat Recovery Supply Air Relative Humidity | AV | Factory Approved
EWSaMaTmp | Enthalpy Supply Air Mixed Air Temperature | Al | ENE Approved
EWOaTmp | Enthalpy Outdoor Air Temperature | Al | ENE Approved
EWDifPr | Enthalpy Wheel Differential Pressure | Al | ENE Approved
P#Hoa | Pump Hand-Auto-Off Position | DI | UnApproved
EWSaBypDprCmd | Enthalpy Wheel Supply Air Bypass Damper Command | DO | ENE Approved
SaEconDprFl | Supply Air Economizer Damper Flow | Al | UnApproved
SaEconDprSpt | Supply Air Economizer Damper Setpoint | AO | UnApproved
AccuSts | Air Cooled Condensing Unit Status | DI | ENE Approved
AhuEnaCmd | Air Handling Unit Command | DO | ENE Approved
SnoSnsrSta | Snow Sensor Status | DI | UnApproved
ClSptOffSet | Cool set point Offset | Al | ENE Approved
SpFanVfdSpdCmd | Stair Pressurization Fan VFD Command | Al | UnApproved
SPFVfdSpdSpt | Stair Pressurization VFD Speed Setpoint | Al | UnApproved
SmkEvac | Smoke Evacuation | DO | UnApproved
VentMd | Ventilation Mode | DO | UnApproved
AHU##SCCDprOpnSts | AHU ## Supply Crossconnect Damper Open | DI | ENE Approved
EaFan##Fl | Exhaust Air Fan ## Flow | Al | ENE Approved
DifPrDpr#Pos | Differential Pressure Damper # Position | AO | ENE Approved
PrSnsr## | PRESSURE SENSOR | Al | UnApproved
StmVlvCmd | Steam Valve Command | DO | UnApproved
Blr##ComAlm | Boiler ## Common Alarm | DI | ENE Approved
LstDLoadSpt | Last Day Load Setpoint | Al | UnApproved
HumCmd | Humidifier Command | DV | Factory Approved
FacpZnAlmSts | Fire Alarm Control Panel Zone Alarm Status | DI | ENE Approved
EaVlvFl | Exhaust Air Valve Air Flow | Al | ENE Approved
EaVlvDifPr | Exhaust Air Valve Differential Pressure | Al | ENE Approved
FcuRaTmp | Fan Coil Unit Return Air Temp | Al | ENE Approved
EWRaBypDprCmd | Enthalpy Wheel Return Air Bypass Damper Command | DO | ENE Approved
WhtSPSmk####Norm | White LED Indicating Stair Pressure Smoke #### Normal | DI | UnApproved
GrnLv###PrgSts | Green LED Indicating Level L12 is in Purge mode | Al | ENE Approved
RedLvL12Auto | Red LED Indicating level L12 is in Auto mode | Al | UnApproved
HxChgVlvPos | Heat Exchanger Changeover Valve Position | AV | Factory Approved
MoaDifPrFalm | Minimum Outside Air Differential Pressure Fail Alarm | DV | Factory Approved
ChGpm | Chiller GPM | Al | ENE Approved
CtFanVfdFlt | Cooling Tower Fan VFD Fault | DI | ENE Approved
Ct##BsnHtrSts | Cooling Tower## Basin Heater Status | DI | ENE Approved
Blr##EnaCmd | Boiler## Enable Command | DO | ENE Approved
OccSnsrIn | Occupancy sensor network input | DI | UnApproved
DHW#Status | Domestic Hot Water Heater Status | DI | ENE Approved
OaFltDifPr | Outdoor Air Filter Differential Pressure | Al | UnApproved
EaFilDifPr | Exhaust Air Filter Differential Pressure | Al | ENE Approved
DxRhSaTmp | Dx Reheat Coil Supply Air Temperature | Al | ENE Approved
ErwSaBypDprCmd | Enthalpy Wheel Supply Bypass Damper Command | DO | ENE Approved
GasHtgPos | Gas Furnace Heating Modulating Position | AO | ENE Approved
Smp#Sts | Sump Pump # Status | DI | UnApproved
ChwSysBTUH | Chilled Water System BTUH | Al | ENE Approved
ManPrgMd | Manual Purge Mode | DO | UnApproved
PrgMdOn | Purge Mode On | DO | UnApproved
QnchAlm | Quench Alarm | DO | UnApproved
OaDprCls | Outdoor Air Damper Closed | DI | UnApproved
RmCO2Dif | Room CO2 Differential | Al | UnApproved
RmCO2Halm | Room CO2 High Alarm | Al | UnApproved
VavMaxFlSa | Supply Air VAV Max Flow | AO | UnApproved
FcuEnaSpt | Fan Coil Unit Enable Setpoint | AV | ENE Approved
FcuDisaSpt | Fan Coil Unit Disable Setpoint | AV | ENE Approved
BypDprOpnSts | Bypass Damper Open Proof | DI | ENE Approved
BypDprCmd | Bypass Damper Command | DO | ENE Approved
SaRaIsoDprCmd | Supply Air/Return Air Isolation Damper Command | DO | UnApproved
SaFanIsoDprCmd | Supply Fan Isolation Damper Command | DO | UnApproved
LpPos | Loop Position | AO | UnApproved
AHU##RCCDprOpnSts | AHU ## Return Crossconnect Damper Open | DI | ENE Approved
WhtSmkEaFan##Norm | White LED Smoke Exhaust Fan ## Normal | DO | UnApproved
RedSmkEaFan##Off | Red LED Smoke Exhaust Fan ## Off | DO | UnApproved
YelSmkEaFan03Flt | Yellow LED Smoke Exhaust Fan ## Fault | DO | UnApproved
ChwPOaEnaSpt | Chilled Water Pumps Outside Air Enable Setpoint | DO | ENE Approved
EaFan##CFM | Exhaust Fan ## CFM | Al | ENE Approved
ZnHtRqst | Zone Heat Request | DO | UnApproved
RadSlbTmpAvg | Radiant Slab Temperature Average | Al | UnApproved
RadHwChwSTmpAvg | Radiant Hot Water/Chilled Water Supply Temperature Average | Al | UnApproved
RmDewHiSel | Room Dewpoint High Select | AO | UnApproved
HwVlvPos## | Hot Water Valve Position ## | Al | UnApproved
AHU##RmTmp | AHU ## Room Temperature | Al | ENE Approved
RmTmpHalm | Room Temperature High Alarm | DO | UnApproved
RmTmpLoAlm | Room Temperature Low Alarm | DO | UnApproved
DxClgSaTmp | Dx Cooling Coil Supply Air Temperature | Al | ENE Approved
ManPrgMdAlm | Manual Purge Mode Alarm | DO | UnApproved
EngMtrkWh | Energy Meter kilowatt-hour | Al | Factory Approved
AHU##Tun#XfmrFltSts | AHU## Tunnel# Transformer Fault | DI | ENE Approved
EaVentFanAmp | Exhaust Ventilation Fan Amperage | Al | ENE Approved
EaFanIsoDprOpnSts | Exhaust Fan Isolation Damper Open | DI | ENE Approved
SaFanIsoDprOpn | Supply Fan Isolation Damper Open | DI | UnApproved
GenAvgAmps | Generator Average Amps | Al | ENE Approved
GenFreq | Generator Frequency | Al | ENE Approved
SmpPmpHiWtrAlm | Sump Pump High Water Alarm | DI | UnApproved
HwPFlt | Hot Water Pump Fault | DI | UnApproved
HwPRun | Hot Water Pump Running | DI | UnApproved
WrmUpReq | Warm Up Request | DO | UnApproved
WrmUpCmplt | Warm Up Complete | DI | UnApproved
OccOvr | Occupancy Override | DV | Factory Approved
PchwPSpdHlmt | Primary Chilled Water Pump Speed High Limit | AV | Factory Approved
PhwPFreqFbk | Primary Hot Water Pump Frequency Feedback | AI | Factory Approved
EaFan#HStPrAlm | Exhaust Fan ## High Static Pressure | DI | ENE Approved
UnocEna | Unoccupied Enable | DO | UnApproved
AtrSmkAlm | Atrium Smoke Alarm | DO | ENE Approved
SaSmkByp | Supply Air Smoke Detector Bypass | DO | UnApproved
LgPmpOnAlm | Lag Pump on Alarm | DI | UnApproved
LowVacAlm | LOW VACUUM ALARM | DI | UnApproved
ResLiqInUseSts | RESERVE LIQUID IN USE STATUS | DI | UnApproved
ResCylInUseSts | RESERVE CYLINDER IN USE STATUS | DI | UnApproved
Dpr#Cmd | Damper # Command | DO | ENE Approved
ChwSysEna | Chilled Water System Enable | DO | ENE Approved
ErwEaBypDprCmd | Enthalpy Wheel Exhaust Bypass Damper Command | DO | ENE Approved
ErwVfdFlt | Energy Recovery Wheel VFD Fault | DI | ENE Approved
ErwEaBypDprSts | Energy Recovery Wheel Exhasut Air Bypass Damper Status | DI | ENE Approved
ErwSaBypDprSts | Energy Recovery Wheel Supply Air Bypass Damper Status | DI | ENE Approved
PrgMdOnAlm | Purge Mode On Alarm | DO | UnApproved
RaFanStsHi | Return Air Fan High Speed Status | DV | Factory Approved
RhtEnaSpt | Reheat Enable Setpoint | AV | Factory Approved
RmCO2HiHalm | Room Carbon Dioxide High-High Alarm | DV | Factory Approved
RmDifPrLoad | Room Differential Pressure Load | AV | Factory Approved
RmRhSel | Room Relative Humidity Display Selector | MV | Factory Approved
RmTmpSptSb | Room Temperature Setback Setpoint | AV | Factory Approved
SaDprLkAlmSv | Supply Air Damper Leak Alarm Shunt Variable | DV | Factory Approved
SaFanSpdDbd | Supply Air Fan Deadband Speed | AV | Factory Approved
SaFlSptHtgMid | Intermediate Heating Supply Air Flow Setpoint | AV | Factory Approved
SaTmp | Supply Air Temperature | AI | Factory Approved
SchwDifPrVlvPos | Secondary Chilled Water Differential Pressure Valve Position | AO | Factory Approved
SchwPMaintMd | Secondary Chilled Water Pump Maintenance Mode | DV | Factory Approved
SelfTestMdAlm | Self Test Mode Alarm | DV | Factory Approved
ShwSTmp | Secondary Hot Water Supply Temperature | AI | Factory Approved
StmFl | Steam Flow | AV | Factory Approved
TfrFanCmd | Transfer Fan Command | DO | Factory Approved
VavAirFlTot | VAV Total Air Flow | AV | Factory Approved
VelPrTestSts | Velocity Pressure Test Stage | MV | Factory Approved
ZnOccOvr | Zone Occupancy Override | DI | Factory Approved
UI##Sts | Universal Input ## Status | DO | UnApproved
VavDprPosHiSel | VAV Damper Position High Select | AO | UnApproved
VavDifPrPos## | VAV Damper Position ## | Al | UnApproved
FtrHtgCmd | Fin Tube Radiation Heat Command | DO | ENE Approved
WtrSerPr | WATER SERVICE PRESSURE | Al | UnApproved
OvrSts | OVERFLOW STATUS | DI | UnApproved
WtrSerPr## | WATER SERVICE PRESSURE | Al | UnApproved
FFAlm | Flame Fail Alarm | DI | ENE Approved
GasMfld##Alm | Gas Manifold Alarm | DI | ENE Approved
Uh#Amps | Unit Heater Amps | Al | UnApproved
HiTnkLvlAlm | High Tank Level Alarm | DI | ENE Approved
IsoDprOpn | Isolation Damper Open | DI | UnApproved
UvEnaCmd | UV System Command | DO | UnApproved
PmpFalm | Pump Failure Alarm | DI | UnApproved
ReserveInUseSts | RESERVE IN USE STATUS | DI | UnApproved
UpsPwrLoss | UPS Power Loss | DI | UnApproved
EaFil#DifPr | Exhaust Air Filter # Differential Pressure | Al | ENE Approved
EaStPr# | Exhaust Air Static Pressure # | Al | ENE Approved
RhtCoilDaTmp | Reheat Coil Discharge Air Temp | Al | UnApproved
RhtCoilVlvPOs | Reheat Coil Valve Position | AO | UnApproved
GrnSmkCpt#S##OnSts | Green LED Indicating Smoke Compartiment # South ## On | Al | ENE Approved
ElevMachRmDmpSts | Elevator Machine Room Damper Status | DI | Factory Approved
GenLoadPerc | Generator Loading % | Al | ENE Approved
GenPFPol | Generator PF Polarity | Al | ENE Approved
HiClntTmpAlm | High Coolant Temperature Alarm | DI | ENE Approved
FuelOilTnkAlm | Fuel Oil Tank Alarm | DI | ENE Approved
Lvl##SmkPrgConf | Level ## Smoke Purge Mode Confirmed | DO | UnApproved
Fan##DifPrDprFbk | Fan ## Differential Pressure Damper Feedback | Al | ENE Approved
CtFanVfdSpdFbk | Cooling Tower Fan VFD Output | Al | ENE Approved
CwPmp##VfdFlt | Condenser Water Pum## VFD Fault | DI | ENE Approved
Xfmr##ComAlm | Transformer Common Alarm | DO | UnApproved
DWBstrPmpAlm | Domestic Water Booster Pump Alarm | DI | ENE Approved
DWFlowMeter | Domestic Water Flow Meter | Al | ENE Approved
GasFlowMCF | Gas Flow Meter Thousand of Cubic Feet | Al | ENE Approved
NPtblFlowMtrLab | Non-potable Flow Meter Lab | Al | UnApproved
NPtblFlowMtrHvac | Non-potable Flow Meter HVAC | Al | UnApproved
UnocStbVlvEna | Unoccupied / Standby Valve Enable | DO | UnApproved
UnocStbDprEna | Unoccupied / Standby Damper Enable | DO | UnApproved
EWEaMaTmp | Enthalpy Exhaust Air Mixed Air Temperature | Al | ENE Approved
EWRaMaTmp | Enthalpy Return Air Mixed Air Temperature | Al | ENE Approved
Ct##BypVlvCmd | Cooling Tower Bypass Valve Command | DO | ENE Approved
Ct##BsnLoWAlm | Tower Basin Low Water Alarm | DI | ENE Approved
Ct##BsnHtrCmd | Cooling Tower## Basin Heater Command | DO | ENE Approved
Ct##HtTrAlm | Cooling Tower## Heat Trace Alarm | DI | ENE Approved
Ct##FanVfdSpd | Cooling Tower## Fan VFD Speed | AO | ENE Approved
CwP#VfdSpd | Condenser Water Pump## VFD Speed | AO | ENE Approved
DwVlvPos | Dual Water Valve Position | AO | ENE Approved
IrrSysStatus | Irrigation System Status | DI | UnApproved
IrrSysAlarm | Irrigation System Alarm | DI | UnApproved
EWh#HwSTmp | Electric Water Heater # Hot Water Supply Temperature | Al | ENE Approved
RadHwRTmp | Radiation Hot Water Return Temperature | Al | UnApproved
RmtIn## | Remote Input ## | DI | UnApproved
ElevMachRmTmp | Elevator Machine Room Temp | Al | Factory Approved
Acu##Sts | Air Conditioning Unit## Status | DI | ENE Approved
Acu##Alm | Air Conditioning Unit## Alarm | DI | ENE Approved
DhwTmpHAlm | Domestic Water Heater High Temp Alarm | DI | ENE Approved
DxClgPos | DX Cooling Modulation Position | AO | ENE Approved
TripUnitSts | Trip Unit Status | DI | UnApproved
XfmrFlt | Transformer Fault | DI | UnApproved
HwRadBypVlvPos | Hot Water Radiation Bypass Valve Position | AO | UnApproved
HwRadDifPr | Hot Water Radiation Differential Pressure | Al | UnApproved
Hx##CwSVlvCmd | Heat Exchanger Condenser Water Supply Valve Command | AO | UnApproved
Hx##HwSVlvPos | Heat Exchanger Hot Water Supply Valve Position | AO | UnApproved
pHNeutSysAlm | pH Neutralization System Alarm | DI | UnApproved
CBAFanVfdEna | Combustion Air Fan VFD Enable | DO | ENE Approved
CBAFanVfdSpd | Combustion Air Fan VFD Speed | AO | ENE Approved
GasAlm | Gas Detector Alarm | DI | ENE Approved
Gnd | Ground | PART | Factory Approved
CBAFanVfdAlm | Combustion Air Fan VFD Alarm | DI | ENE Approved
CBAFanAmp | Combustion Air Fan Amperage | Al | ENE Approved
Kitchen##HoodSts | Kitchen Hood Fan Status | DI | UnApproved
MaDprFbk | Mixed Air Damper Feedback | Al | UnApproved
KitchenRaDmpPos | Kitchen Return Air Damper Position | AO | UnApproved
KitchenRaDmpFbk | Kitchen Return Air Damper Feedback | Al | UnApproved
KitchenRaDprPos | Kitchen Return Air Damper Position | AO | UnApproved
KitchenRaDprFbk | Kitchen Return Air Damper Feedback | Al | UnApproved
Cmp##StgCmd | Compressor ## Stage Command | DO | ENE Approved
DaTmp | Discharge Air Temperature | AI | ENE Approved
DaFl | Discharge Air CFM Airflow | AI | ENE Approved
RaFl | Return Air CFM Airflow | AI | UnApproved
DxStg1Cmd | DX Stage 1 | DO | ENE Approved
BlrEmerShd | Boiler Emergency Shutdown | DI | Factory Approved
FhHibSts | Fume Hood Hibernation Status | DI | ENE Approved
CBADprSts | Combustion Air Damper Status | DI | ENE Approved
Ct##CwrIsoVlv##Pos | Cooling Tower Condenser Water Return Isolation Valve Position | AO | ENE Approved
SaFan##Alm | Supply Fan ## Alarm | Al | UnApproved
TfrFanCmd | Transfer Fan Command | DV | Factory Approved
TfrFanOvr | Transfer Fan Override | DV | Factory Approved
TfrFanSts | Transfer Fan Status | DI | Factory Approved
TfrFanSts | Transfer Fan Status | DV | Factory Approved
TmaVntClsTml | Time-Averaged Close Time Left | AV | Factory Approved
TmaVntOpnTml | Time-Averaged Open Time Left | AV | Factory Approved
TmaVntSts | Time-Averaged Ventilation Status | DV | Factory Approved
TmpLlmtAlm | Temperature Low Limit Alarm | DI | Factory Approved
TmpLlmtAlm | Temperature Low Limit Alarm | DV | Factory Approved
TmpLlmtAlmRst | Temperature Low Limit Alarm Reset | DV | Factory Approved
TnkHdrTmp | Tank Header Temperature | AI | Factory Approved
TnkHdrTmp | Tank Header Temperature | AV | Factory Approved
TnkIsoVlvPos | Tank Isolation Valve Position | AO | Factory Approved
TnkIsoVlvPos | Tank Isolation Valve Position | AV | Factory Approved
TnkRTmp | Tank Return Temperature | AI | Factory Approved
TnkRTmp | Tank Return Temperature | AV | Factory Approved
TnkTmp | Tank Temperature | AI | Factory Approved
TnkTmp | Tank Temperature | AV | Factory Approved
TsGblNxtTm | Global Time Schedule Time to Next Transition | AV | Factory Approved
TsGblNxtVal | Global Time Schedule Next Value | DV | Factory Approved
TsGblOccCmd | Global Time Schedule Occupancy Command | DV | Factory Approved
TsLcl | Local Time Schedule | DV | Factory Approved
TsLclNxtTm | Local Time Schedule Time to Next Transition | AV | Factory Approved
TsLclNxtVal | Local Time Schedule Next Value | DV | Factory Approved
TsLclOccCmd | Local Time Schedule Occupancy Command | DV | Factory Approved
TsNxtTm | Time Schedule Time to Next Transition | AV | Factory Approved
TsNxtVal | Time Schedule Next Value | DV | Factory Approved
UhCmd | Unit Heater Command | DO | Factory Approved
UhCmd | Unit Heater Command | DV | Factory Approved
UhSts | Unit Heater Status | DI | Factory Approved
UhSts | Unit Heater Status | DV | Factory Approved
UnitCph | Unit Cycles per Hour | AV | Factory Approved
UnitEna | Unit Enable | DV | Factory Approved
UnitLoc | Unit Lockout | DV | Factory Approved
UnocDon | Occupied to Unoccupied Delay | AV | Factory Approved
UvLtCmd | UV Light Command | DV | Factory Approved
UvLtSts | UV Light Status | DI | Factory Approved
UvLtSts | UV Light Status | DV | Factory Approved
VavAirFl | VAV Air Flow | AI | Factory Approved
VavAirFl | VAV Air Flow | AV | Factory Approved
VavAirFlPctMax | VAV Maximum Air Flow Percent | AV | Factory Approved
VavAirFlSptVntMinTot | VAV Air Flow Ventilation Minimum Setpoint Total | AO | Factory Approved
VavAirFlSptVntMinTot | VAV Air Flow Ventilation Minimum Setpoint Total | AV | Factory Approved
VavDprPos | VAV Damper Position | AO | Factory Approved
VavDprPos | VAV Damper Position | AV | Factory Approved
VavDprPosAvg | Average VAV Damper Position | AV | Factory Approved
VavDprPosHi | Highest VAV Damper Position | AV | Factory Approved
VavDprPosLo | Lowest VAV Damper Position | AV | Factory Approved
VavFanCmd | VAV Fan Command | DO | Factory Approved
VavFanCmd | VAV Fan Command | DV | Factory Approved
VavFireCnt | VAV Fire Count | AV | Factory Approved
VavFzSbIgnReq | VAV Freeze Setback Ignored Requests | AV | Factory Approved
VavFzSbReq | VAV Freeze Setback Requests | AV | Factory Approved
VavHvacMd | VAV HVAC Mode | MV | Factory Approved
VavOccClgCnt | VAV Occupied Cooling Count | AV | Factory Approved
VavOccCnt | VAV Occupied Count | AV | Factory Approved
VavOccHtgCnt | VAV Occupied Heating Count | AV | Factory Approved
VavOccOvrIgnReq | VAV Occupancy Override Ignored Requests | AV | Factory Approved
VavOccOvrReq | VAV Occupancy Override Requests | AV | Factory Approved
VavOfCnt | VAV Off Count | AV | Factory Approved
VavOvrCnt | VAV Override Count | AV | Factory Approved
VavRmTmpAvg | VAV Average Room Temperature | AV | Factory Approved
VavRmTmpClg | VAV Cooling Room Temperature | AV | Factory Approved
VavRmTmpHi | VAV Highest Room Temperature | AV | Factory Approved
VavRmTmpHtg | VAV Heating Room Temperature | AV | Factory Approved
VavRmTmpLo | VAV Lowest Room Temperature | AV | Factory Approved
VavRmTmpSptClg | VAV Room Temperature Cooling Setpoint | AV | Factory Approved
VavRmTmpSptHtg | VAV Room Temperature Heating Setpoint | AV | Factory Approved
VavRmTmpSptSbAvg | VAV Average Room Temperature Setback Setpoint | AV | Factory Approved
VavRmTmpSptSuAvg | VAV Average Room Temperature Setup Setpoint | AV | Factory Approved
VavSaStPrSptRstReq | VAV Supply Air Static Pressure Setpoint Reset Requests | AV | Factory Approved
VavSaTmpSptRstReq | VAV Supply Air Temperature Setpoint Reset Requests | AV | Factory Approved
VavSbIgnReq | VAV Setback Ignored Requests | AV | Factory Approved
VavSbReq | VAV Setback Requests | AV | Factory Approved
VavSuIgnReq | VAV Setup Ignored Requests | AV | Factory Approved
VavSuReq | VAV Setup Requests | AV | Factory Approved
VavTestStg | VAV Test Stage | MV | Factory Approved
VavTlAvg | VAV Average Terminal Load | AV | Factory Approved
VavTlHi | VAV Highest Terminal Load | AV | Factory Approved
VavTlLo | VAV Lowest Terminal Load | AV | Factory Approved
VavUnocCnt | VAV Unoccupied Count | AV | Factory Approved
VavVntFlPctMax | VAV Maximum Ventilation Flow Percentage | AO | Factory Approved
VavVntFlPctMax | VAV Maximum Ventilation Flow Percentage | AV | Factory Approved
VavZnGrpMd | VAV Zone Group Mode | MV | Factory Approved
VelPr | Velocity Pressure | AI | Factory Approved
VelPr | Velocity Pressure | AV | Factory Approved
VelPrMin | Velocity Pressure Minimum | AV | Factory Approved
VibSwSts | Vibration Switch Status | DI | Factory Approved
VibSwSts | Vibration Switch Status | DV | Factory Approved
VntLoad | Ventilation Load | AV | Factory Approved
WdRmCO2 | Wireless Device Room Carbon Dioxide | AI | Factory Approved
WdRmCO2 | Wireless Device Room Carbon Dioxide | AV | Factory Approved
WdRmCO2 | Wireless Device Room Carbon Dioxide | SS | Factory Approved
WdRmRh | Wireless Device Room Relative Humidity | AI | Factory Approved
WdRmRh | Wireless Device Room Relative Humidity | AV | Factory Approved
WdRmRh | Wireless Device Room Relative Humidity | SS | Factory Approved
WdRmTmp | Wireless Device Room Temperature | AI | Factory Approved
WdRmTmp | Wireless Device Room Temperature | AV | Factory Approved
WdRmTmp | Wireless Device Room Temperature | SS | Factory Approved
WntrMd | Winter Mode | DV | Factory Approved
WsHpSTmp | Water Source Heat Pump Supply Water Temperature | AI | Factory Approved
WsHpSTmp | Water Source Heat Pump Supply Water Temperature | AV | Factory Approved
ZnCdDprPos | Zone Cold Deck Damper Position | AO | Factory Approved
ZnCdDprPos | Zone Cold Deck Damper Position | AV | Factory Approved
ZnChwVlvPosAvg | Average Zone Chilled Water Valve Position | AV | Factory Approved
ZnChwVlvPosHi | Most Open Zone Chilled Water Valve Position | AV | Factory Approved
ZnChwVlvPosHiDz | Most Open Zone Chilled Water Valve Position Dead Zone | AV | Factory Approved
ZnChwVlvPosHiSpt | Most Open Zone Chilled Water Valve Position Setpoint | AV | Factory Approved
ZnChwVlvPosLo | Minimum Zone Chilled Water Valve Position | AV | Factory Approved
ZnClgEna | Zone Cooling Enable | DO | Factory Approved
ZnClgEna | Zone Cooling Enable | DV | Factory Approved
ZnCO | Zone Carbon Monoxide | AI | Factory Approved
ZnCO | Zone Carbon Monoxide | AV | Factory Approved
ZnCO2 | Zone Carbon Dioxide | AI | Factory Approved
ZnCO2 | Zone Carbon Dioxide | AV | Factory Approved
ZnCO2 | Zone Carbon Dioxide | SS | Factory Approved
ZnDew | Zone Dew Point | AI | Factory Approved
ZnDew | Zone Dew Point | AV | Factory Approved
ZnDprPos | Zone Damper Position | AO | Factory Approved
ZnDprPos | Zone Damper Position | AV | Factory Approved
ZnEna | Zone Unit Enable | DO | Factory Approved
ZnEna | Zone Unit Enable | DV | Factory Approved
ZnGrpMd | Zone Group Mode | MV | Factory Approved
ZnHdDprPos | Zone Hot Deck Damper Position | AO | Factory Approved
ZnHdDprPos | Zone Hot Deck Damper Position | AV | Factory Approved
ZnHtgEna | Zone Heating Enable | DO | Factory Approved
ZnHtgEna | Zone Heating Enable | DV | Factory Approved
ZnNO2 | Zone Nitrogen Dioxide | AI | Factory Approved
ZnNO2 | Zone Nitrogen Dioxide | AV | Factory Approved
ZnO2 | Zone Oxygen | AI | Factory Approved
ZnO2 | Zone Oxygen | AV | Factory Approved
ZnOccOvr | Zone Occupancy Override | DV | Factory Approved
ZnOccOvr | Zone Occupancy Override | SS | Factory Approved
ZnRaTmp | Zone Return Air Temperature | AI | Factory Approved
ZnRaTmp | Zone Return Air Temperature | AV | Factory Approved
ZnRh | Zone Relative Humidity | AI | Factory Approved
ZnRh | Zone Relative Humidity | AV | Factory Approved
ZnRh | Zone Relative Humidity | SS | Factory Approved
ZnRhtVlvCmd | Zone Reheat Valve Command | DO | Factory Approved
ZnRhtVlvCmd | Zone Reheat Valve Command | DV | Factory Approved
ZnRhtVlvPos | Zone Reheat Valve Position | AO | Factory Approved
ZnRhtVlvPos | Zone Reheat Valve Position | AV | Factory Approved
ZnSaTmp | Zone Supply Air Temperature | AI | Factory Approved
ZnSaTmp | Zone Supply Air Temperature | AV | Factory Approved
ZnStmVlvPos | Zone Steam Valve Position | AO | Factory Approved
ZnStmVlvPos | Zone Steam Valve Position | AV | Factory Approved
ZnTmp | Zone Temperature | AI | Factory Approved
ZnTmp | Zone Temperature | AV | Factory Approved
ZnTmp | Zone Temperature | SS | Factory Approved
ZnTmpSpt | Zone Temperature Setpoint | AV | Factory Approved
ZnTmpSptAdj | Zone Temperature Setpoint Adjustment | AI | Factory Approved
ZnTmpSptAdj | Zone Temperature Setpoint Adjustment | AV | Factory Approved
ZnTmpSptAdj | Zone Temperature Setpoint Adjustment | SS | Factory Approved
ZnTmpSptClg | Zone Temperature Cooling Setpoint | AV | Factory Approved
ZnTmpSptHtg | Zone Temperature Heating Setpoint | AV | Factory Approved
ZnVdPos | Zone Volume Damper Position | AO | Factory Approved
ZnVdPos | Zone Volume Damper Position | AV | Factory Approved
PcwBypVlvPos | Process Condenser Water Bypass Valve Position | AO | UnApproved
PcwBypVlvOpn | Process Condenser Water Bypass Valve Open | DI | UnApproved
CwDifPr | Chiller Condenser Water Differential Pressure | Al | ENE Approved
ChChwDifPr | Chiller Chilled Water Differential Pressure | Al | ENE Approved
ChIsoVlvPos | Chiller Isolation Valve Position | AO | ENE Approved
ChIsoVlvFbk | Chiller Isolation Valve Feedback | Al | ENE Approved
HrcChwDifPr | Heat Recovery Chiller Chilled Water Differential Pressure | Al | UnApproved
CUH##hAmp | Cabinet Unit Heater Amperage | Al | ENE Approved
FASGenAlm | Fire Alarm System General Alarm | DI | ENE Approved
FASGenTrblAlm | Fire Alarm System General Trouble Alarm | DI | ENE Approved
O2TrblAlm | Oxygen Trouble Alarm | DI | UnApproved
SysInWtrPr | System Inlet Water Pressure | Al | UnApproved
BldgSysPr | Building System Pressure | Al | ENE Approved
FirePmpComAlm | Fire Pump Common Alarm | DI | ENE Approved
Ct##CwsIsoVlv##Pos | Cooling Tower Condenser Water Supply Isolation Valve Position | AO | ENE Approved
Ct##CwrIsoVlv##Opn | Cooling Tower ## Condenser Water Isolation Valve ## Open | DI | ENE Approved
Ct##CwrIsoVlv##Clo | Cooling Tower Condenser Water Isolation Valve Closed | DI | ENE Approved
Ct##CwsIsoVlv##Clo | Cooling Tower Condenser Water Isolation Valve Open | DI | ENE Approved
Ct##CwsIsoVlv##Opn | Cooling Tower Condenser Water Isolation Valve Open | DI | ENE Approved
Ct##CwrIsoVlv##Cmd | Cooling Tower Condenser Water Return Isolation Valve Command | DO | ENE Approved
Ct##CwsIsoVlv##Cmd | Cooling Tower Condenser Water Supply Isolation Valve Command | DO | ENE Approved
Hx##PcwIsoVlvCmd | Heat Exchanger ## Process Chilled Water Isolation Valve Command | DO | UnApproved
FhEnaHib | Fume Hood Enable Hibernate | DO | ENE Approved
WD##Alm | Water Detector ## Alarm | DI | UnApproved
HpAlm | Heat Pump Alarm | DI | ENE Approved
Hx##PcwIsoVlvClo | Heat Exchanger ## Process Chilled Water Isolation Valve Open | DI | UnApproved
Hx##PcwIsoVlvClo | Heat Exchanger ## Process Chilled Water Isolation Valve Closed | DI | UnApproved
Hx##PcwIsoVlvOpn | Heat Exchanger ## Process Chilled Water Isolation Valve Open | DI | UnApproved
Hx##CwsIsoVlvPos | Heat Exchanger ## Condenser Water Supply Isolation Valve Position | AO | UnApproved
Hx##CwsIsoVlvFbk | Heat Exchanger ## Condenser Water Supply Isolation Valve Feedback | Al | UnApproved
PhwPFreqFbk | Primary Hot Water Pump Frequency Feedback | AV | Factory Approved
PhwPKw | Primary Hot Water Pump Kilowatts | AV | Factory Approved
PhwPKwh | Primary Hot Water Pump Kilowatt-Hours | AV | Factory Approved
PhwPRt | Primary Hot Water Pump Run Time | AV | Factory Approved
PhwPSpd | Primary Hot Water Pump Speed | AO | Factory Approved
PhwPSpd | Primary Hot Water Pump Speed | AV | Factory Approved
PhwPSpdFbk | Primary Hot Water Pump Feedback | AI | Factory Approved
PhwPSpdFbk | Primary Hot Water Pump Feedback | AV | Factory Approved
PhwPSts | Primary Hot Water Pump Status | DI | Factory Approved
PhwPSts | Primary Hot Water Pump Status | DV | Factory Approved
PhwRTmp | Primary Hot Water Return Temperature | AI | Factory Approved
PhwRTmp | Primary Hot Water Return Temperature | AV | Factory Approved
PhwRTmpSpt | Primary Hot Water Return Temperature Setpoint | AV | Factory Approved
PhwSTmp | Primary Hot Water Supply Temperature | AI | Factory Approved
PhwSTmp | Primary Hot Water Supply Temperature | AV | Factory Approved
PhwSTmpSpt | Primary Hot Water Supply Temperature Setpoint | AV | Factory Approved
PipeNumCfg | Number of Pipe Configuration Selector | AV | Factory Approved
PriAirFl | Primary Air Flow | AI | Factory Approved
PriAirFl | Primary Air Flow | AV | Factory Approved
PriAirFl | Primary Air Flow | PNEU | Factory Approved
PriAirFlSpt | Primary Air Flow Setpoint | AV | Factory Approved
PriPNumReq | Number of Primary Pumps Request | AV | Factory Approved
PriPNumRun | Number of Primary Pumps Running | AV | Factory Approved
PstmFl | Primary Steam Flow | AI | Factory Approved
PstmFl | Primary Steam Flow | AV | Factory Approved
PstmPr | Primary Steam Pressure | AI | Factory Approved
PstmPr | Primary Steam Pressure | AV | Factory Approved
PstmPrSpt | Primary Steam Pressure Setpoint | AV | Factory Approved
PstmSTmp | Primary Steam Supply Temperature | AI | Factory Approved
PstmSTmp | Primary Steam Supply Temperature | AV | Factory Approved
PstmSTmpSpt | Primary Steam Supply Temperature Setpoint | AV | Factory Approved
PwrDon | Power Delay On | AV | Factory Approved
RaCO | Return Air Carbon Monoxide | AI | Factory Approved
RaCO | Return Air Carbon Monoxide | AV | Factory Approved
RaCO2 | Return Air Carbon Dioxide | AI | Factory Approved
RaCO2 | Return Air Carbon Dioxide | AV | Factory Approved
RaCO2Dif | Return Air Carbon Dioxide Differential | AI | Factory Approved
RaCO2Dif | Return Air Carbon Dioxide Differential | AV | Factory Approved
RaCO2Spt | Return Air Carbon Dioxide Setpoint | AV | Factory Approved
RaCODif | Return Air Carbon Monoxide Differential | AI | Factory Approved
RaCODif | Return Air Carbon Monoxide Differential | AV | Factory Approved
RaCOSpt | Return Air Carbon Monoxide Setpoint | AV | Factory Approved
RaDew | Return Air Dew Point | AI | Factory Approved
RaDew | Return Air Dew Point | AV | Factory Approved
RaFanStsLo | Return Air Fan Low Speed Status | DI | Factory Approved
RaFanStsLo | Return Air Fan Low Speed Status | DV | Factory Approved
RaFanStsMed | Return Air Fan Medium Speed Status | DI | Factory Approved
RaFanStsMed | Return Air Fan Medium Speed Status | DV | Factory Approved
RaFanTestSts | Return Air Fan Test Status | MV | Factory Approved
RaFanVfdAlm | Return Air Fan Variable Frequency Drive Alarm | DI | Factory Approved
RaFanVfdAlm | Return Air Fan Variable Frequency Drive Alarm | DV | Factory Approved
RaFanVfdFlt | Return Air Fan Variable Frequency Drive Fault | DI | Factory Approved
RaFanVfdFlt | Return Air Fan Variable Frequency Drive Fault | DV | Factory Approved
RaFl | Return Air Flow | AI | Factory Approved
RaFl | Return Air Flow | AV | Factory Approved
RaFl | Return Air Flow | PNEU | Factory Approved
RaFlFalm | Return Air Flow Fail Alarm | DV | Factory Approved
RaFlFalmSv | Return Air Flow Fail Alarm Shunt Variable | DV | Factory Approved
RaFlHlmt | Return Air Flow High Limit | AV | Factory Approved
RaFlOfs | Return Air Flow Offset | AV | Factory Approved
RaFlOfsSpt | Return Air Flow Offset Setpoint | AV | Factory Approved
RaFlSpt | Return Air Flow Setpoint | AV | Factory Approved
RaFlSptTestSts | Return Air Flow Setpoint Test Status | MV | Factory Approved
RaFlTestSts | Return Air Flow Test Status | MV | Factory Approved
RaHtgTmpSpt | Return Air Heating Temperature Setpoint | AV | Factory Approved
RaNO2 | Return Air Nitrogen Dioxide | AI | Factory Approved
RaNO2 | Return Air Nitrogen Dioxide | AV | Factory Approved
RaNO2Dif | Return Air Nitrogen Dioxide Differential | AI | Factory Approved
RaNO2Dif | Return Air Nitrogen Dioxide Differential | AV | Factory Approved
RaNO2Spt | Return Air Nitrogen Dioxide Setpoint | AV | Factory Approved
RaRh | Return Air Relative Humidity | AI | Factory Approved
RaRh | Return Air Relative Humidity | AV | Factory Approved
RaRhFalm | Return Air Relative Humidity Fail Alarm | DV | Factory Approved
RaRhFalmSv | Return Air Relative Humidity Fail Alarm Shunt Variable | DV | Factory Approved
RaRhSpt | Return Air Relative Humidity Setpoint | AV | Factory Approved
RaSmkDet | Return Air Smoke Detector | DI | Factory Approved
RaSmkDet | Return Air Smoke Detector | DV | Factory Approved
RaStPr | Return Air Static Pressure | AI | Factory Approved
RaStPr | Return Air Static Pressure | AV | Factory Approved
RaStPrFalm | Return Air Static Pressure Fail Alarm | DV | Factory Approved
RaStPrFalmSv | Return Air Static Pressure Fail Alarm Shunt Variable | DV | Factory Approved
RaStPrHlmtSw | Return Air Static High Pressure Limit Switch | DI | Factory Approved
RaStPrHlmtSw | Return Air Static High Pressure Limit Switch | DV | Factory Approved
RaStPrLlmtSw | Return Air Static Low Pressure Limit Switch | DI | Factory Approved
RaStPrLlmtSw | Return Air Static Low Pressure Limit Switch | DV | Factory Approved
RaStPrSpt | Return Air Static Pressure Setpoint | AV | Factory Approved
RhtLoad | Reheat Load | AV | Factory Approved
RhtOnWu | Reheat on Warmup | DV | Factory Approved
RhtPos | Reheat Position | AO | Factory Approved
RhtPos | Reheat Position | AV | Factory Approved
RhtSel | Reheat Selector | MV | Factory Approved
RhtStgNum | Number of Reheat Stages | AV | Factory Approved
RhtTestMd | Reheat Test Mode | MV | Factory Approved
RhtTestSts | Reheat Test Status | MV | Factory Approved
RhtTmp | Reheat Temperature | AI | Factory Approved
RhtTmp | Reheat Temperature | AV | Factory Approved
RhtVlvCmd | Reheat Valve Command | DO | Factory Approved
RhtVlvCmd | Reheat Valve Command | DV | Factory Approved
RhtVlvDcr | Reheat Valve Decrease | DO | Factory Approved
RhtVlvDcr | Reheat Valve Decrease | DV | Factory Approved
RhtVlvInc | Reheat Valve Increase | DO | Factory Approved
RhtVlvInc | Reheat Valve Increase | DV | Factory Approved
RhtVlvLkAlm | Reheat Valve Leak Alarm | DV | Factory Approved
RhtVlvLkAlmSv | Reheat Valve Leak Alarm Shunt Variable | DV | Factory Approved
RhtVlvPos | Reheat Valve Position | AO | Factory Approved
RhtVlvPos | Reheat Valve Position | AV | Factory Approved
RlfDprCmd | Relief Damper Command | DO | Factory Approved
RlfDprCmd | Relief Damper Command | DV | Factory Approved
RlfDprPos | Relief Damper Position | AO | Factory Approved
RlfDprPos | Relief Damper Position | AV | Factory Approved
RlfDprTestMd | Relief Damper Test Mode | MV | Factory Approved
RlfFanAmpFalm | Relief Fan Amp Fail Alarm | DV | Factory Approved
RlfFanCmd | Relief Fan Command | DO | Factory Approved
RlfFanCmd | Relief Fan Command | DV | Factory Approved
RlfFanFofAlm | Relief Fan Fail Off Alarm | DV | Factory Approved
RlfFanFofAlmSv | Relief Fan Fail Off Alarm Shunt Variable | DV | Factory Approved
RlfFanFonAlm | Relief Fan Fail On Alarm | DV | Factory Approved
RlfFanFonAlmSv | Relief Fan Fail On Alarm Shunt Variable | DV | Factory Approved
RlfFanRt | Relief Fan Run Time | AV | Factory Approved
RlfFanSpd | Relief Fan Speed | AO | Factory Approved
RlfFanSpd | Relief Fan Speed | AV | Factory Approved
RlfFanSpdMax | Relief Fan Maximum Speed | AV | Factory Approved
RlfFanSpdMin | Relief Fan Minimum Speed | AV | Factory Approved
RlfFanSts | Relief Fan Status | DI | Factory Approved
RlfFanSts | Relief Fan Status | DV | Factory Approved
RlfFanTestSts | Relief Fan Test Status | MV | Factory Approved
RmCO | Room Carbon Monoxide | AI | Factory Approved
RmCO | Room Carbon Monoxide | AV | Factory Approved
RmCO2 | Room Carbon Dioxide | AI | Factory Approved
RmCO2 | Room Carbon Dioxide | AV | Factory Approved
RmCO2 | Room Carbon Dioxide | SS | Factory Approved
RmCO2Avg | Average Room Carbon Dioxide | AV | Factory Approved
RmCO2HiHalmSpt | Room Carbon Dioxide High-High Alarm Setpoint | AV | Factory Approved
RmCO2HiWrn | Room Carbon Dioxide High Warning Alarm | DV | Factory Approved
RmCO2HiWrnSpt | Room Carbon Dioxide High Warning Setpoint | AV | Factory Approved
RmCO2Hlmt | Room Carbon Dioxide High Limit | AV | Factory Approved
RmCO2Lalm | Room Carbon Dioxide Low Alarm | DV | Factory Approved
RmCO2LalmSpt | Room Carbon Dioxide Low Alarm Setpoint | AV | Factory Approved
RmCO2Llmt | Room Carbon Dioxide Low Limit | AV | Factory Approved
RmCO2Lo | Lowest Room Carbon Dioxide | AV | Factory Approved
RmCO2Load | Room Carbon Dioxide Load | AV | Factory Approved
RmCO2LoLalm | Room Carbon Dioxide Low-Low Alarm | DV | Factory Approved
RmCO2LoLalmSpt | Room Carbon Dioxide Low-Low Alarm Setpoint | AV | Factory Approved
RmCO2LoWrn | Room Carbon Dioxide Low Warning Alarm | DV | Factory Approved
RmCO2LoWrnSpt | Room Carbon Dioxide Low Warning Alarm Setpoint | AV | Factory Approved
RmCO2Spt | Room Carbon Dioxide Setpoint | AV | Factory Approved
RmCOHalm | Room Carbon Monoxide High Alarm | DV | Factory Approved
RmCOHalmSpt | Room Carbon Monoxide High Alarm Setpoint | AV | Factory Approved
RmCOHiHalm | Room Carbon Monoxide High-High Alarm | DV | Factory Approved
RmCOHiHalmSpt | Room Carbon Monoxide High-High Alarm Setpoint | AV | Factory Approved
RmCOHiWrn | Room Carbon Monoxide High Warning Alarm | DV | Factory Approved
RmCOHiWrnSpt | Room Carbon Monoxide High Warning Setpoint | AV | Factory Approved
RmCOHlmt | Room Carbon Monoxide High Limit | AV | Factory Approved
RmCOLalm | Room Carbon Monoxide Low Alarm | DV | Factory Approved
RmCOLalmSpt | Room Carbon Monoxide Low Alarm Setpoint | AV | Factory Approved
RmCOLlmt | Room Carbon Monoxide Low Limit | AV | Factory Approved
RmCOLoLalm | Room Carbon Monoxide Low-Low Alarm | DV | Factory Approved
RmCOLoLalmSpt | Room Carbon Monoxide Low-Low Alarm Setpoint | AV | Factory Approved
RmCOLoWrn | Room Carbon Monoxide Low Warning Alarm | DV | Factory Approved
RmCOLoWrnSpt | Room Carbon Monoxide Low Warning Alarm Setpoint | AV | Factory Approved
RmCOSpt | Room Carbon Monoxide Setpoint | AV | Factory Approved
RmDehDif | Room Dehumidifier Differential | AV | Factory Approved
RmDehRhSpt | Room Dehumidifier Relative Humidity Setpoint | AV | Factory Approved
RmDehSptLlmt | Room Dehumidifier Setpoint Low Limit | AV | Factory Approved
RmDew | Room Dew Point | AI | Factory Approved
RmDew | Room Dew Point | AV | Factory Approved
RmDifPr | Room Differential Pressure | AI | Factory Approved
RmDifPr | Room Differential Pressure | AV | Factory Approved
RmDifPrFalm | Room Differential Pressure Fail Alarm | DV | Factory Approved
RmDifPrFalmSv | Room Differential Pressure Fail Alarm Shunt Variable | DV | Factory Approved
RmDifPrHalm | Room Differential Pressure High Alarm | DV | Factory Approved
RmDifPrHalmSv | Room Differential Pressure High Alarm Shunt Variable | DV | Factory Approved
RmDifPrLalm | Room Differential Pressure Low Alarm | DV | Factory Approved
RmDifPrLalmSv | Room Differential Pressure Low Alarm Shunt Variable | DV | Factory Approved
RmDifPrSpt | Room Differential Pressure Setpoint | AV | Factory Approved
RmEnth | Room Enthalpy | AI | Factory Approved
RmEnth | Room Enthalpy | AV | Factory Approved
RmLux | Room Illuminance | AI | Factory Approved
RmLux | Room Illuminance | AV | Factory Approved
RmLuxMax | Maximum Room Illuminance | AV | Factory Approved
RmNO2 | Room Nitrogen Dioxide | AV | Factory Approved
RmNO2Halm | Room Nitrogen Dioxide Level High Alarm | DV | Factory Approved
RmNO2HalmSpt | Room Nitrogen Dioxide Level High Alarm Setpoint | AV | Factory Approved
RmNO2HiHalm | Room Nitrogen Dioxide Level High-High Alarm | DV | Factory Approved
RmNO2HiHalmSpt | Room Nitrogen Dioxide Level High-High Alarm Setpoint | AV | Factory Approved
RmNO2HiWrn | Room Nitrogen Dioxide Level High Warning Alarm | DV | Factory Approved
RmNO2HiWrnSpt | Room Nitrogen Dioxide Level High Warning Setpoint | AV | Factory Approved
RmNO2Hlmt | Room Nitrogen Dioxide Level High Limit | AV | Factory Approved
RmNO2Lalm | Room Nitrogen Dioxide Level Low Alarm | DV | Factory Approved
RmNO2LalmSpt | Room Nitrogen Dioxide Level Low Alarm Setpoint | AV | Factory Approved
RmNO2Llmt | Room Nitrogen Dioxide Level Low Limit | AV | Factory Approved
RmNO2LoLalm | Room Nitrogen Dioxide Level Low-Low Alarm | DV | Factory Approved
RmNO2LoLalmSpt | Room Nitrogen Dioxide Level Low-Low Alarm Setpoint | AV | Factory Approved
RmNO2LoWrn | Room Nitrogen Dioxide Level Low Warning Alarm | DV | Factory Approved
RmNO2LoWrnSpt | Room Nitrogen Dioxide Level Low Warning Alarm Setpoint | AV | Factory Approved
RmNO2Spt | Room Nitrogen Dioxide Setpoint | AV | Factory Approved
RmO2 | Room Oxygen | AI | Factory Approved
RmO2 | Room Oxygen | AV | Factory Approved
RmOccOvr | Room Occupancy Override | DI | Factory Approved
RmOccOvr | Room Occupancy Override | DV | Factory Approved
RmOccOvr | Room Occupancy Override | SS | Factory Approved
RmRh | Room Relative Humidity | AI | Factory Approved
RmRh | Room Relative Humidity | AV | Factory Approved
RmRh | Room Relative Humidity | SS | Factory Approved
RmRhAvg | Average Room Relative Humidity | AV | Factory Approved
RmRhEna | Room Relative Humidity Enable | DV | Factory Approved
RmRhFalm | Room Relative Humidity Fail Alarm | DV | Factory Approved
RmRhFalmSv | Room Relative Humidity Fail Alarm Shunt Variable | DV | Factory Approved
RmRhHalm | Room Relative Humidity High Alarm | DV | Factory Approved
RmRhHalmSv | Room Relative Humidity High Alarm Shunt Variable | DV | Factory Approved
RmRhHi | Highest Room Relative Humidity | AV | Factory Approved
RmRhHlmt | Room Relative Humidity High Limit | AV | Factory Approved
RmRhLalm | Room Relative Humidity Low Alarm | DV | Factory Approved
RmRhLalmSv | Room Relative Humidity Low Alarm Shunt Variable | DV | Factory Approved
RmRhLo | Lowest Room Relative Humidity | AV | Factory Approved
RmRhOfs | Room Relative Humidity Offset | AV | Factory Approved
RmRhSpt | Room Relative Humidity Setpoint | AV | Factory Approved
RmRhSptBs | Room Relative Humidity Base Setpoint | AV | Factory Approved
RmRhSptHlmt | Room Relative Humidity Setpoint High Limit | AV | Factory Approved
RmStPr | Room Static Pressure | AI | Factory Approved
RmStPr | Room Static Pressure | AV | Factory Approved
RmStPrSpt | Room Static Pressure Setpoint | AV | Factory Approved
RmTmp | Room Temperature | AI | Factory Approved
RmTmp | Room Temperature | AV | Factory Approved
RmTmp | Room Temperature | SS | Factory Approved
RmTmpAlmSv | Room Temperature Alarm Shunt Variable | DV | Factory Approved
RmTmpAvg | Average Room Temperature | AV | Factory Approved
RmTmpFalm | Room Temperature Fail Alarm | DV | Factory Approved
RmTmpFalmSv | Room Temperature Fail Alarm Shunt Variable | DV | Factory Approved
RmTmpFzSbAlm | Room Temperature Freeze Setback Alarm | DV | Factory Approved
RmTmpFzSbAlmSv | Room Temperature Freeze Setback Alarm Shunt Variable | DV | Factory Approved
RmTmpFzSbReq | Room Temperature Freeze Setback Request | DV | Factory Approved
RmTmpHalm | Room Temperature High Alarm | DV | Factory Approved
RmTmpHalmSv | Room Temperature High Alarm Shunt Variable | DV | Factory Approved
RmTmpHi | Highest Room Temperature | AV | Factory Approved
RmTmpHiWrn | Room Temperature High Warning | DV | Factory Approved
RmTmpHiWrnSv | Room Temperature High Warning Shunt Variable | DV | Factory Approved
RmTmpLalm | Room Temperature Low Alarm | DV | Factory Approved
RmTmpLalmSv | Room Temperature Low Alarm Shunt Variable | DV | Factory Approved
RmTmpLo | Lowest Room Temperature | AV | Factory Approved
RmTmpLoWrn | Room Temperature Low Warning | DV | Factory Approved
RmTmpLoWrnSv | Room Temperature Low Warning Shunt Variable | DV | Factory Approved
RmTmpSbReq | Room Temperature Setback Request | DV | Factory Approved
RmTmpSpt | Room Temperature Setpoint | AV | Factory Approved
RmTmpSptAdj | Room Temperature Setpoint Adjustment | AI | Factory Approved
RmTmpSptAdj | Room Temperature Setpoint Adjustment | AV | Factory Approved
RmTmpSptAdj | Room Temperature Setpoint Adjustment | SS | Factory Approved
RmTmpSptAdjRng | Room Temperature Setpoint Adjustment Range | AV | Factory Approved
RmTmpSptAvg | Room Temperature Average Setpoint | AV | Factory Approved
RmTmpSptClg | Room Temperature Cooling Setpoint | AV | Factory Approved
RmTmpSptClgMax | Room Temperature Maximum Cooling Setpoint | AV | Factory Approved
RmTmpSptClgMin | Room Temperature Minimum Cooling Setpoint | AV | Factory Approved
RmTmpSptDif | Room Temperature Setpoint Differential | AV | Factory Approved
RmTmpSptDifLlmt | Room Temperature Setpoint Differential Low Limit | AV | Factory Approved
RmTmpSptEff | Room Temperature Effective Setpoint | AV | Factory Approved
RmTmpSptHtg | Room Temperature Heating Setpoint | AV | Factory Approved
RmTmpSptHtgMax | Room Temperature Maximum Heating Setpoint | AV | Factory Approved
RmTmpSptHtgMin | Room Temperature Minimum Heating Setpoint | AV | Factory Approved
RmTmpSptSbDif | Room Temperature Setback Differential | AV | Factory Approved
RmTmpSptStbOfs | Room Temperature Setpoint Standby Offset | AV | Factory Approved
RmTmpSptSu | Room Temperature Setup Setpoint | AV | Factory Approved
RmTmpSptSuDif | Room Temperature Setup Differential | AV | Factory Approved
RmTmpSptUnoc | Room Temperature Unoccupied Setpoint | AV | Factory Approved
RmTmpSuReq | Room Temperature Setup Request | DV | Factory Approved
RmTmpTestSts | Room Temperature Test Status | MV | Factory Approved
RmtRmTmp | Remote Room Temperature | AI | Factory Approved
RmtRmTmp | Remote Room Temperature | AV | Factory Approved
RmtRmTmp | Remote Room Temperature | SS | Factory Approved
RmVntLoad | Room Ventilation Load | AV | Factory Approved
RmVoc | Room Volatile Organic Compounds | AI | Factory Approved
RmVoc | Room Volatile Organic Compounds | AV | Factory Approved
RmVoc | Room Volatile Organic Compounds | SS | Factory Approved
RotLdTs | Rotate Lead Time Schedule | DV | Factory Approved
RotSw | Rotate Switch | DV | Factory Approved
RpHwVlvPos | Radiant Panel Hot Water Valve Position | AO | Factory Approved
RpHwVlvPos | Radiant Panel Hot Water Valve Position | AV | Factory Approved
RstReqCyc | Reset Request Hour Cycle Time | AV | Factory Approved
RstReqHlmt | Reset Request Hour High Limit Setpoint | AV | Factory Approved
RtuEna | Rooftop Unit Enable | DV | Factory Approved
SaBalBoxFl | Supply Air Balanced Box Rated Flow | AV | Factory Approved
SaBalFlCorFct | Supply Air Balanced Box Flow Correction Factor | AV | Factory Approved
SaBalKFct | Supply Air Balanced k-Factor | AV | Factory Approved
SaBoxFlMax | Supply Air Maximum Measured Box Flow | AV | Factory Approved
SaBoxFlMid | Supply Air Medium Measured Box Flow | AV | Factory Approved
SaBoxFlMin | Supply Air Minimum Measured Box Flow | AV | Factory Approved
SaClsofTestSts | Supply Air Close Off Test Status | MV | Factory Approved
SaCO | Supply Air Carbon Monoxide | AI | Factory Approved
SaCO | Supply Air Carbon Monoxide | AV | Factory Approved
SaCO2 | Supply Air Carbon Dioxide | AI | Factory Approved
SaCO2 | Supply Air Carbon Dioxide | AV | Factory Approved
SaCO2Spt | Supply Air Carbon Dioxide Setpoint | AV | Factory Approved
SaCOSpt | Supply Air Carbon Monoxide Setpoint | AV | Factory Approved
SaDew | Supply Air Dew Point | AI | Factory Approved
SaDew | Supply Air Dew Point | AV | Factory Approved
SaDifPr | Supply Air Differential Pressure | AI | Factory Approved
SaDifPr | Supply Air Differential Pressure | AV | Factory Approved
SaDprCmd | Supply Air Damper Command | DO | Factory Approved
SaDprCmd | Supply Air Damper Command | DV | Factory Approved
SaDprFbk | Supply Air Damper Feedback | AI | Factory Approved
SaDprFbk | Supply Air Damper Feedback | AV | Factory Approved
SaDprLkAlm | Supply Air Damper Leak Alarm | DV | Factory Approved
SaDprPos | Supply Air Damper Position | AO | Factory Approved
SaDprPos | Supply Air Damper Position | AV | Factory Approved
SaDprTestMd | Supply Air Damper Test Mode | MV | Factory Approved
SaEaFlDif | Supply Air Exhaust Air Flow Differential | AV | Factory Approved
SaEnth | Supply Air Enthalpy | AI | Factory Approved
SaEnth | Supply Air Enthalpy | AV | Factory Approved
SaEnthSpt | Supply Air Enthalpy Setpoint | AV | Factory Approved
SaFanAlm | Supply Air Fan Alarm | DI | Factory Approved
SaFanAlm | Supply Air Fan Alarm | DV | Factory Approved
SaFanAmp | Supply Air Fan Amps | AI | Factory Approved
SaFanAmp | Supply Air Fan Amps | AV | Factory Approved
SaFanAmpFalm | Supply Air Fan Amp Fail Alarm | DV | Factory Approved
SaFanCmd | Supply Air Fan Command | DO | Factory Approved
SaFanCmd | Supply Air Fan Command | DV | Factory Approved
SaFanCmdHi | Supply Air Fan High Speed Command | DO | Factory Approved
SaFanCmdHi | Supply Air Fan High Speed Command | DV | Factory Approved
SaFanCmdLo | Supply Air Fan Low Speed Command | DO | Factory Approved
SaFanCmdLo | Supply Air Fan Low Speed Command | DV | Factory Approved
SaFanCmdMed | Supply Air Fan Medium Speed Command | DO | Factory Approved
SaFanCmdMed | Supply Air Fan Medium Speed Command | DV | Factory Approved
SaFanDifPr | Supply Air Fan Differential Pressure | AI | Factory Approved
SaFanDifPr | Supply Air Fan Differential Pressure | AV | Factory Approved
SaFanDof | Supply Air Fan Delay Off | AV | Factory Approved
SaFanDon | Supply Air Fan Delay On | AV | Factory Approved
SaFanDprCmd | Supply Air Fan Damper Command | DO | Factory Approved
SaFanDprCmd | Supply Air Fan Damper Command | DV | Factory Approved
SaFanFl | Supply Air Fan Flow | AI | Factory Approved
SaFanFl | Supply Air Fan Flow | AV | Factory Approved
SaFanFofAlm | Supply Air Fan Fail Off Alarm | DV | Factory Approved
SaFanFofAlmSv | Supply Air Fan Fail Off Alarm Shunt Variable | DV | Factory Approved
SaFanFonAlm | Supply Air Fan Fail On Alarm | DV | Factory Approved
SaFanFonAlmSv | Supply Air Fan Fail On Alarm Shunt Variable | DV | Factory Approved
SaFanFreq | Supply Air Fan Frequency | AO | Factory Approved
SaFanFreq | Supply Air Fan Frequency | AV | Factory Approved
SaFanFreqFbk | Supply Air Fan Frequency Feedback | AI | Factory Approved
SaFanFreqFbk | Supply Air Fan Frequency Feedback | AV | Factory Approved
SaFanKw | Supply Air Fan Kilowatts | AV | Factory Approved
SaFanKwh | Supply Air Fan Kilowatt-Hours | AV | Factory Approved
SaFanMd | System Mode | MV | Factory Approved
SaFanRt | Supply Air Fan Run Time | AV | Factory Approved
SaFanSaStPr | Supply Air Fan Supply Air Static Pressure | AI | Factory Approved
SaFanSaStPr | Supply Air Fan Supply Air Static Pressure | AV | Factory Approved
SaFanSpd | Supply Air Fan Speed | AO | Factory Approved
SaFanSpd | Supply Air Fan Speed | AV | Factory Approved
SaFanSpdFbk | Supply Air Fan Speed Feedback | AI | Factory Approved
SaFanSpdFbk | Supply Air Fan Speed Feedback | AV | Factory Approved
SaFanSpdMax | Supply Air Fan Maximum Speed | AV | Factory Approved
SaFanSpdMaxClg | Supply Air Fan Cooling Maximum Speed | AV | Factory Approved
SaFanSpdMaxHtg | Supply Air Fan Heating Maximum Speed | AV | Factory Approved
SaFanSpdMedClg | Supply Air Fan Cooling Medium Speed | AV | Factory Approved
SaFanSpdMin | Supply Air Fan Minimum Speed | AV | Factory Approved
SaFanSpdMinClg | Supply Air Fan Cooling Minimum Speed | AV | Factory Approved
SaFanSpdMinHtg | Supply Air Fan Heating Minimum Speed | AV | Factory Approved
SaFanSpdSpt | Supply Air Fan Speed Setpoint | AV | Factory Approved
SaFanSts | Supply Air Fan Status | DI | Factory Approved
SaFanSts | Supply Air Fan Status | DV | Factory Approved
SaFanStsHi | Supply Air Fan High Speed Status | DI | Factory Approved
SaFanStsHi | Supply Air Fan High Speed Status | DV | Factory Approved
SaFanStsLo | Supply Air Fan Low Speed Status | DI | Factory Approved
SaFanStsLo | Supply Air Fan Low Speed Status | DV | Factory Approved
SaFanStsMed | Supply Air Fan Medium Speed Status | DI | Factory Approved
SaFanStsMed | Supply Air Fan Medium Speed Status | DV | Factory Approved
SaFanTestSts | Supply Air Fan Test Status | MV | Factory Approved
SaFanVfdAlm | Supply Air Fan Variable Frequency Drive Alarm | DI | Factory Approved
SaFanVfdAlm | Supply Air Fan Variable Frequency Drive Alarm | DV | Factory Approved
SaFanVfdFlt | Supply Air Fan Variable Frequency Drive Fault | DI | Factory Approved
SaFanVfdFlt | Supply Air Fan Variable Frequency Drive Fault | DV | Factory Approved
SaFilDifPr | Supply Air Filter Differential Pressure | AI | Factory Approved
SaFilDifPr | Supply Air Filter Differential Pressure | AV | Factory Approved
SaFl | Supply Air Flow | AI | Factory Approved
SaFl | Supply Air Flow | AV | Factory Approved
SaFl | Supply Air Flow | PNEU | Factory Approved
SaFlBalMd | Supply Air Flow Balance Mode | MV | Factory Approved
SaFlCalAlm | Supply Air Flow Calibration Alarm | DV | Factory Approved
SaFlCalAlmSv | Supply Air Flow Calibration Alarm Shunt Variable | DV | Factory Approved
SaFlLalm | Supply Air Flow Low Alarm | DV | Factory Approved
SaFlLalmSv | Supply Air Flow Low Alarm Shunt Variable | DV | Factory Approved
SaFlLoWrn | Supply Air Flow Low Warning | DV | Factory Approved
SaFlLoWrnSv | Supply Air Flow Low Warning Shunt Variable | DV | Factory Approved
SaFlMaxTestSts | Maximum Supply Air Flow Test Status | MV | Factory Approved
SaFlMinTestSts | Minimum Supply Air Flow Test Status | MV | Factory Approved
SaFlSpt | Supply Air Flow Setpoint | AV | Factory Approved
SaFlSptClgMax | Maximum Cooling Supply Air Flow Setpoint | AV | Factory Approved
SaFlSptClgMid | Intermediate Cooling Supply Air Flow Setpoint | AV | Factory Approved
SaFlSptClgMin | Minimum Cooling Supply Air Flow Setpoint | AV | Factory Approved
SaFlSptHtgMax | Maximum Heating Supply Air Flow Setpoint | AV | Factory Approved
SaFlSptHtgMin | Minimum Heating Supply Air Flow Setpoint | AV | Factory Approved
SaFlSptMax | Maximum Supply Air Flow Setpoint | AV | Factory Approved
SaFlSptMin | Minimum Supply Air Flow Setpoint | AV | Factory Approved
SaFlSptOfs | Supply Air Flow Setpoint Offset | AV | Factory Approved
SaFlTestMd | Supply Air Flow Test Mode | MV | Factory Approved
SaHoodFlMax | Supply Air Maximum Measured Hood Flow | AV | Factory Approved
SaHoodFlMid | Supply Air Intermediate Measured Hood Flow | AV | Factory Approved
SaHoodFlMin | Supply Air Minimum Measured Hood Flow | AV | Factory Approved
SaNO2 | Supply Air Nitrogen Dioxide | AI | Factory Approved
SaNO2 | Supply Air Nitrogen Dioxide | AV | Factory Approved
SaNO2Spt | Supply Air Nitrogen Dioxide Setpoint | AV | Factory Approved
SaPhtTmpFalm | Preheat Temperature Fail Alarm | DV | Factory Approved
SaPhtTmpHalm | Preheat Temperature High Alarm | DV | Factory Approved
SaPhtTmpLalm | Preheat Temperature Low Alarm | DV | Factory Approved
SaRatedBoxFlow | Supply Air Box Rated Flow | AV | Factory Approved
SaRatedBoxFlowFalm | Supply Air Rated Box Flow Fail Alarm - Must Be Non-Zero | DV | Factory Approved
SaRh | Supply Air Relative Humidity | AI | Factory Approved
SaRh | Supply Air Relative Humidity | AV | Factory Approved
SaRhFalm | Supply Air Relative Humidity Fail Alarm | DV | Factory Approved
SaRhHalm | Supply Air Relative Humidity High Alarm | DV | Factory Approved
SaRhLalm | Supply Air Relative Humidity Low Alarm | DV | Factory Approved
SaRhSpt | Supply Air Relative Humidity Setpoint | AV | Factory Approved
SashPos | Sash Position | AI | Factory Approved
SashPos | Sash Position | AV | Factory Approved
SaSmkDet | Supply Air Smoke Detector | DI | Factory Approved
SaSmkDet | Supply Air Smoke Detector | DV | Factory Approved
SaStPr | Supply Air Static Pressure | AI | Factory Approved
SaStPr | Supply Air Static Pressure | AV | Factory Approved
SaStPrFalm | Supply Air Static Pressure Fail Alarm | DV | Factory Approved
SaStPrFalmSv | Supply Air Static Pressure Fail Alarm Shunt Variable | DV | Factory Approved
SaStPrHlmtSw | Supply Air Static High Pressure Limit Switch | DI | Factory Approved
SaStPrHlmtSw | Supply Air Static High Pressure Limit Switch | DV | Factory Approved
SaStPrLlmtSw | Supply Air Static Low Pressure Limit Switch | DI | Factory Approved
SaStPrLlmtSw | Supply Air Static Low Pressure Limit Switch | DV | Factory Approved
SaStPrSpt | Supply Air Static Pressure Setpoint | AV | Factory Approved
SaStPrSptMax | Supply Air Static Pressure Maximum Setpoint | AV | Factory Approved
SaStPrSptMin | Supply Air Static Pressure Minimum Setpoint | AV | Factory Approved
SaStPrSptRstIgnReq | Supply Air Static Pressure Setpoint Reset Ignored Requests | AV | Factory Approved
SaStPrSptRstReq | Supply Air Static Pressure Setpoint Reset Requests | AV | Factory Approved
SaStPrSptTestSts | Supply Air Static Pressure Setpoint Test Status | MV | Factory Approved
SaStPrTestMd | Supply Air Static Pressure Test Mode | MV | Factory Approved
SaStPrTestSts | Supply Air Static Pressure Test Status | MV | Factory Approved
SaTmp | Supply Air Temperature | AV | Factory Approved
SaTmpAvg | Average Supply Air Temperature | AV | Factory Approved
SaTmpFalm | Supply Air Temperature Fail Alarm | DV | Factory Approved
SaTmpFalmSv | Supply Air Temperature Fail Alarm Shunt Variable | DV | Factory Approved
SaTmpHalm | Supply Air Temperature High Alarm | DV | Factory Approved
SaTmpHalmSv | Supply Air Temperature High Alarm Shunt Variable | DV | Factory Approved
SaTmpHlmt | Supply Air Temperature Setpoint High Limit | AV | Factory Approved
SaTmpHlmtDif | Supply Air Temperature High Limit Differential | AV | Factory Approved
SaTmpLalm | Supply Air Temperature Low Alarm | DV | Factory Approved
SaTmpLalmSv | Supply Air Temperature Low Alarm Shunt Variable | DV | Factory Approved
SaTmpLlmt | Supply Air Temperature Low Limit | AV | Factory Approved
SaTmpLoWrn | Supply Air Temperature Low Warning | DV | Factory Approved
SaTmpLoWrnSv | Supply Air Temperature Low Warning Shunt Variable | DV | Factory Approved
SaTmpRstClgReq | Supply Air Temperature Reset Cooling Requests | AV | Factory Approved
SaTmpSpt | Supply Air Temperature Setpoint | AV | Factory Approved
SaTmpSptClg | Supply Air Cooling Setpoint | AV | Factory Approved
SaTmpSptClgMax | Maximum Supply Air Temperature Cooling Setpoint | AV | Factory Approved
SaTmpSptClgMin | Minimum Supply Air Temperature Cooling Setpoint | AV | Factory Approved
SaTmpSptClgTestSts | Supply Air Temperature Cooling Setpoint Test Status | MV | Factory Approved
SaTmpSptHtg | Supply Air Temperature Heating Setpoint | AV | Factory Approved
SaTmpSptHtgMax | Maximum Supply Air Temperature Heating Setpoint | AV | Factory Approved
SaTmpSptHtgMin | Minimum Supply Air Temperature Heating Setpoint | AV | Factory Approved
SaTmpSptHtgTestSts | Supply Air Temperature Heating Setpoint Test Status | MV | Factory Approved
SaTmpSptMax | Supply Air Temperature Maximum Setpoint | AV | Factory Approved
SaTmpSptMin | Supply Air Temperature Minimum Setpoint | AV | Factory Approved
SaTmpSptOaTmpMax | Supply Air Temperature Setpoint Outside Air Temperature Maximum | AV | Factory Approved
SaTmpSptOaTmpMin | Supply Air Temperature Setpoint Outside Air Temperature Minimum | AV | Factory Approved
SaTmpSptRstIgnReq | Supply Air Temperature Setpoint Reset Ignored Requests | AV | Factory Approved
SaTmpSptRstReq | Supply Air Temperature Setpoint Reset Requests | AV | Factory Approved
SaTmpSptWu | Supply Air Temperature Warmup Setpoint | AV | Factory Approved
SaTmpTestMd | Supply Air Temperature Test Mode | MV | Factory Approved
SaTmpTestSts | Supply Air Temperature Test Status | MV | Factory Approved
SaTmpUnocSpt | Supply Air Unoccupied Temperature Setpoint | AV | Factory Approved
SaVelPr | Supply Air Velocity Pressure | AI | Factory Approved
SaVelPr | Supply Air Velocity Pressure | AV | Factory Approved
SaVelPrSpt | Supply Air Velocity Pressure Setpoint | AV | Factory Approved
SaVelPrTestSts | Supply Air Velocity Pressure Test Status | MV | Factory Approved
SchwDifPr | Secondary Chilled Water Differential Pressure | AI | Factory Approved
SchwDifPr | Secondary Chilled Water Differential Pressure | AV | Factory Approved
SchwDifPrSpt | Secondary Chilled Water Differential Pressure Setpoint | AV | Factory Approved
SchwDifPrVlvPos | Secondary Chilled Water Differential Pressure Valve Position | AV | Factory Approved
SchwFl | Secondary Chilled Water Flow | AI | Factory Approved
SchwFl | Secondary Chilled Water Flow | AV | Factory Approved
SchwFlSpt | Secondary Chilled Water Flow Setpoint | AV | Factory Approved
SchwPAmp | Secondary Chilled Water Pump Amps | AI | Factory Approved
SchwPAmp | Secondary Chilled Water Pump Amps | AV | Factory Approved
SchwPCmd | Secondary Chilled Water Pump Command | DO | Factory Approved
SchwPCmd | Secondary Chilled Water Pump Command | DV | Factory Approved
SchwPCmdDof | Secondary Chilled Water Pump Command Delay Off | AV | Factory Approved
SchwPCmdDon | Secondary Chilled Water Pump Command Delay On | AV | Factory Approved
SchwPCmdOvrAlm | Secondary Chilled Water Pump Command Forced By Operator Alarm | DV | Factory Approved
SchwPDifPr | Secondary Chilled Water Pump Differential Pressure | AI | Factory Approved
SchwPDifPr | Secondary Chilled Water Pump Differential Pressure | AV | Factory Approved
SchwPDifPrSpt | Secondary Chilled Water Pump Differential Pressure Setpoint | AV | Factory Approved
SchwPEna | Secondary Chilled Water Pump Enable | DV | Factory Approved
SchwPEnaDof | Secondary Chilled Water Pump Enable Delay Off | AV | Factory Approved
SchwPEnaDon | Secondary Chilled Water Pump Enable Delay On | AV | Factory Approved
SchwPFbk | Secondary Chilled Water Pump Feedback | AI | Factory Approved
SchwPFbk | Secondary Chilled Water Pump Feedback | AV | Factory Approved
SchwPFl | Secondary Chilled Water Pump Flow | AI | Factory Approved
SchwPFl | Secondary Chilled Water Pump Flow | AV | Factory Approved
SchwPFof | Secondary Chilled Water Pump Fail Off | DV | Factory Approved
SchwPFofAlm | Secondary Chilled Water Pump Fail Off Alarm | DV | Factory Approved
SchwPFofRst | Secondary Chilled Water Pump Fail Off Reset | DV | Factory Approved
SchwPFon | Secondary Chilled Water Pump Fail On | DV | Factory Approved
SchwPFonAlm | Secondary Chilled Water Pump Fail On Alarm | DV | Factory Approved
SchwPFreq | Secondary Chilled Water Pump Frequency | AO | Factory Approved
SchwPFreq | Secondary Chilled Water Pump Frequency | AV | Factory Approved
SchwPFreqFbk | Secondary Chilled Water Pump Frequency Feedback | AI | Factory Approved
SchwPFreqFbk | Secondary Chilled Water Pump Frequency Feedback | AV | Factory Approved
SchwPKw | Secondary Chilled Water Pump Kilowatts | AI | Factory Approved
SchwPKw | Secondary Chilled Water Pump Kilowatts | AV | Factory Approved
SchwPKwh | Secondary Chilled Water Pump Kilowatt-Hours | AV | Factory Approved
SchwPKwMax | Secondary Chilled Water Pump Kilowatt Maximum | AV | Factory Approved
SchwPKwSum | Secondary Chilled Water Pump Kilowatts Sum | AV | Factory Approved
SchwPLclLoc | Secondary Chilled Water Pump Local Lockout | DV | Factory Approved
SchwPLdRotCal | Secondary Chilled Water Pump Lead Rotation Calendar | AV | Factory Approved
SchwPLdRotTs | Secondary Chilled Water Pump Lead Rotation Schedule | AV | Factory Approved
SchwPLgDof | Secondary Chilled Water Pump Lag Delay Off | AV | Factory Approved
SchwPLgDon | Secondary Chilled Water Pump Lag Delay On | AV | Factory Approved
SchwPMaintMdAlm | Secondary Chilled Water Pump Maintenance Mode Alarm | DV | Factory Approved
SchwPMaintReqAlm | Secondary Chilled Water Pump Maintenance Request Alarm | DV | Factory Approved
SchwPMaintReqRtRst | Secondary Chilled Water Pump Maintenance Request Run Time Reset | DV | Factory Approved
SchwPNumReq | Number of Secondary Chilled Water Pumps Request | AV | Factory Approved
SchwPNumRun | Number of Secondary Chilled Water Pumps Running | AV | Factory Approved
SchwPOvrOn | Secondary Chilled Water Pump Overridden On | DV | Factory Approved
SchwPRotLdMan | Secondary Chilled Water Pump Manual Lead Rotation | DV | Factory Approved
SchwPRotLdMd | Secondary Chilled Water Pump Lead Rotation Mode | MV | Factory Approved
SchwPRst | Secondary Chilled Water Pump Reset | DV | Factory Approved
SchwPRt | Secondary Chilled Water Pump Run Time | AV | Factory Approved
SchwPRtRst | Secondary Chilled Water Pump Run Time Reset | DV | Factory Approved
SchwPSpd | Secondary Chilled Water Pump Speed | AO | Factory Approved
SchwPSpd | Secondary Chilled Water Pump Speed | AV | Factory Approved
SchwPSpdFbk | Secondary Chilled Water Pump Speed Feedback | AI | Factory Approved
SchwPSpdFbk | Secondary Chilled Water Pump Speed Feedback | AV | Factory Approved
SchwPSpdHlmt | Secondary Chilled Water Pump Speed High Limit | AV | Factory Approved
SchwPSpdLlmt | Secondary Chilled Water Pump Speed Low Limit | AV | Factory Approved
SchwPSpdMin | Secondary Chilled Water Pump Speed Minimum | AV | Factory Approved
SchwPSpdOvrAlm | Secondary Chilled Water Pump Speed Forced By Operator Alarm | DV | Factory Approved
SchwPSpdStrt | Secondary Chilled Water Pump Startup Speed | AV | Factory Approved
SchwPStrtTm | Secondary Chilled Water Pump Startup Time | AV | Factory Approved
SchwPSts | Secondary Chilled Water Pump Status | DI | Factory Approved
SchwPSts | Secondary Chilled Water Pump Status | DV | Factory Approved
SchwPStsOvrAlm | Secondary Chilled Water Pump Status Forced By Operator Alarm | DV | Factory Approved
SchwPVfdAlm | Secondary Chilled Water Pump Variable Frequency Drive Alarm | DI | Factory Approved
SchwPVfdAlm | Secondary Chilled Water Pump Variable Frequency Drive Alarm | DV | Factory Approved
SchwRPr | Secondary Chilled Water Return Pressure | AI | Factory Approved
SchwRPr | Secondary Chilled Water Return Pressure | AV | Factory Approved
SchwRTmp | Secondary Chilled Water Return Temperature | AI | Factory Approved
SchwRTmp | Secondary Chilled Water Return Temperature | AV | Factory Approved
SchwRTmpSpt | Secondary Chilled Water Return Temperature Setpoint | AV | Factory Approved
SchwSFl | Secondary Chilled Water Supply Flow | AI | Factory Approved
SchwSFl | Secondary Chilled Water Supply Flow | AV | Factory Approved
SchwSPr | Secondary Chilled Water Supply Pressure | AI | Factory Approved
SchwSPr | Secondary Chilled Water Supply Pressure | AV | Factory Approved
SchwSTmp | Secondary Chilled Water Supply Temperature | AI | Factory Approved
SchwSTmp | Secondary Chilled Water Supply Temperature | AV | Factory Approved
SchwSTmpSpt | Secondary Chilled Water Supply Temperature Setpoint | AV | Factory Approved
SecAlm | Security Alarm | DV | Factory Approved
SelfTestMd | Self Test Mode | MV | Factory Approved
SelfTestMdAlmSv | Self Test Mode Alarm Shunt Variable | DV | Factory Approved
ShwDifPr | Secondary Hot Water Differential Pressure | AI | Factory Approved
ShwDifPr | Secondary Hot Water Differential Pressure | AV | Factory Approved
ShwDifPrSpt | Secondary Hot Water Differential Pressure Setpoint | AV | Factory Approved
ShwDifPrVlvPos | Secondary Hot Water Differential Pressure Valve Position | AO | Factory Approved
ShwDifPrVlvPos | Secondary Hot Water Differential Pressure Valve Position | AV | Factory Approved
ShwFl | Secondary Hot Water Flow | AI | Factory Approved
ShwFl | Secondary Hot Water Flow | AV | Factory Approved
ShwMixTmp | Secondary Hot Water Mixed Temperature | AI | Factory Approved
ShwMixTmp | Secondary Hot Water Mixed Temperature | AV | Factory Approved
ShwMixTmpSpt | Secondary Hot Water Mixed Temperature Setpoint | AV | Factory Approved
ShwMixVlvPos | Secondary Hot Water Mixing Valve Position | AO | Factory Approved
ShwMixVlvPos | Secondary Hot Water Mixing Valve Position | AV | Factory Approved
ShwPAmp | Secondary Hot Water Pump Amps | AI | Factory Approved
ShwPAmp | Secondary Hot Water Pump Amps | AV | Factory Approved
ShwPCmd | Secondary Hot Water Pump Command | DO | Factory Approved
ShwPCmd | Secondary Hot Water Pump Command | DV | Factory Approved
ShwPDifPr | Secondary Hot Water pump Differential Pressure | AI | Factory Approved
ShwPDifPr | Secondary Hot Water pump Differential Pressure | AV | Factory Approved
ShwPDifPrSpt | Secondary Hot Water Pump Differential Pressure Setpoint | AV | Factory Approved
ShwPFreq | Secondary Hot Water Pump Frequency | AO | Factory Approved
ShwPFreq | Secondary Hot Water Pump Frequency | AV | Factory Approved
ShwPFreqFbk | Secondary Hot Water Pump Frequency Feedback | AI | Factory Approved
ShwPFreqFbk | Secondary Hot Water Pump Frequency Feedback | AV | Factory Approved
ShwPKw | Secondary Hot Water Pump Kilowatts | AV | Factory Approved
ShwPKwh | Secondary Hot Water Pump Kilowatt-Hours | AV | Factory Approved
ShwPRt | Secondary Hot Water Pump Run Time | AV | Factory Approved
ShwPSpd | Secondary Hot Water Pump Speed | AO | Factory Approved
ShwPSpd | Secondary Hot Water Pump Speed | AV | Factory Approved
ShwPSpdFbk | Secondary Hot Water Pump Speed Feedback | AI | Factory Approved
ShwPSpdFbk | Secondary Hot Water Pump Speed Feedback | AV | Factory Approved
ShwPSts | Secondary Hot Water Pump Status | DI | Factory Approved
ShwPSts | Secondary Hot Water Pump Status | DV | Factory Approved
ShwRPr | Secondary Hot Water Return Pressure | AI | Factory Approved
ShwRPr | Secondary Hot Water Return Pressure | AV | Factory Approved
ShwRTmp | Secondary Hot Water Return Temperature | AI | Factory Approved
ShwRTmp | Secondary Hot Water Return Temperature | AV | Factory Approved
ShwRTmpSpt | Secondary Hot Water Return Temperature Setpoint | AV | Factory Approved
ShwSPr | Secondary Hot Water Supply Pressure | AI | Factory Approved
ShwSPr | Secondary Hot Water Supply Pressure | AV | Factory Approved
ShwSPrSpt | Secondary Hot Water Supply Pressure Setpoint | AV | Factory Approved
ShwSTmp | Secondary Hot Water Supply Temperature | AV | Factory Approved
ShwSTmpSpt | Secondary Hot Water Supply Temperature Setpoint | AV | Factory Approved
SlTmp | Suction Line Temperature | AI | Factory Approved
SlTmp | Suction Line Temperature | AV | Factory Approved
SmkAlm | Smoke Alarm | DI | Factory Approved
SmkAlm | Smoke Alarm | DV | Factory Approved
SmkAlmRst | Smoke Alarm Reset | DI | Factory Approved
SmkAlmRst | Smoke Alarm Reset | DV | Factory Approved
SmkDetAlm | Smoke Detector Alarm | DI | Factory Approved
SmkDetAlm | Smoke Detector Alarm | DV | Factory Approved
SmkEvacFanCmd | Smoke Evacuation Fan Command | DO | Factory Approved
SmkEvacFanCmd | Smoke Evacuation Fan Command | DV | Factory Approved
SmkEvacFanSts | Smoke Evacuation Fan Status | DI | Factory Approved
SmkEvacFanSts | Smoke Evacuation Fan Status | DV | Factory Approved
SmkPrgFanAmpFalm | Smoke Purge Fan Amp Fail Alarm | DV | Factory Approved
SmkPrgFanCmd | Smoke Purge Fan Command | DO | Factory Approved
SmkPrgFanCmd | Smoke Purge Fan Command | DV | Factory Approved
SmkPrgFanOvr | Smoke Purge Fan Override | DV | Factory Approved
SmkPrgFanSts | Smoke Purge Fan Status | DI | Factory Approved
SmkPrgFanSts | Smoke Purge Fan Status | DV | Factory Approved
SmkWinCmd | Smoke Window Command | DO | Factory Approved
SmkWinCmd | Smoke Window Command | DV | Factory Approved
SmkWinSts | Smoke Window Status | DI | Factory Approved
SmkWinSts | Smoke Window Status | DV | Factory Approved
SmpLkFalm | Sump Leak Fail Alarm | DV | Factory Approved
SmrMd | Summer Mode | DV | Factory Approved
SmrWntrMd | Summer/Winter Mode | DV | Factory Approved
SpFanAmpFalm | Stair Pressurization Fan Amp Fail Alarm | DV | Factory Approved
SpFanCmd | Stair Pressurization Fan Command | DO | Factory Approved
SpFanCmd | Stair Pressurization Fan Command | DV | Factory Approved
SpFanOvr | Stair Pressurization Fan Override | DV | Factory Approved
SpFanSts | Stair Pressurization Fan Status | DI | Factory Approved
SpFanSts | Stair Pressurization Fan Status | DV | Factory Approved
SstmFl | Secondary Steam Flow | AI | Factory Approved
SstmFl | Secondary Steam Flow | AV | Factory Approved
SstmPr | Secondary Steam Pressure | AI | Factory Approved
SstmPr | Secondary Steam Pressure | AV | Factory Approved
SstmPrSpt | Secondary Steam Pressure Setpoint | AV | Factory Approved
SstmSTmp | Secondary Steam Supply Temperature | AI | Factory Approved
SstmSTmp | Secondary Steam Supply Temperature | AV | Factory Approved
SstmSTmpSpt | Secondary Steam Supply Temperature Setpoint | AV | Factory Approved
StbMd | Standby Mode | DV | Factory Approved
StbTm | Standby Time | AV | Factory Approved
StmCost | Steam Cost | AV | Factory Approved
StmFl | Steam Flow | AI | Factory Approved
StmPr | Steam Pressure | AI | Factory Approved
StmPr | Steam Pressure | AV | Factory Approved
StmSPr | Steam Supply Pressure | AI | Factory Approved
StmSPr | Steam Supply Pressure | AV | Factory Approved
StmSTmp | Steam Supply Temperature | AI | Factory Approved
StmSTmp | Steam Supply Temperature | AV | Factory Approved
StmSVlvFbk | Steam Supply Valve Feedback | AI | Factory Approved
StmSVlvFbk | Steam Supply Valve Feedback | AV | Factory Approved
StmSVlvPos | Steam Supply Valve Position | AO | Factory Approved
StmSVlvPos | Steam Supply Valve Position | AV | Factory Approved
StmVlv1Pos | Steam 1/3 Control Valve Position | AO | Factory Approved
StmVlv1Pos | Steam 1/3 Control Valve Position | AV | Factory Approved
StmVlv2Pos | Steam 2/3 Control Valve Position | AO | Factory Approved
StmVlv2Pos | Steam 2/3 Control Valve Position | AV | Factory Approved
StmVlvPos | Steam Control Valve Position | AO | Factory Approved
StmVlvPos | Steam Control Valve Position | AV | Factory Approved
StmWgt | Steam Weight | AV | Factory Approved
StPrAlm | Static Pressure Alarm | DI | Factory Approved
StPrAlm | Static Pressure Alarm | DV | Factory Approved
StPrFalm | Static Pressure Fail Alarm | DV | Factory Approved
StPrHalm | Static Pressure High Alarm | DV | Factory Approved
StPrHalmSv | Static Pressure High Alarm Shunt Variable | DV | Factory Approved
StPrLalm | Static Pressure Low Alarm | DV | Factory Approved
StPrRstReq | Static Pressure Reset Requests | AV | Factory Approved
StPrRstReqHalm | Static Pressure Reset Request High Alarm | DV | Factory Approved
StPrRstReqHalmSv | Static Pressure Reset Request High Alarm Shunt Variable | DV | Factory Approved
StPrRstReqPct | Static Pressure Reset Request Hours as Percent | AV | Factory Approved
StPrRstReqRst | Static Pressure Reset Request Hours Reset | DV | Factory Approved
StPrRstReqRt | Static Pressure Reset Request Hours | AV | Factory Approved
SttCalEna | Stroke Time Calibration Enable | DV | Factory Approved
SysMd | System Mode | MV | Factory Approved
SysMdEff | Effective System Mode | MV | Factory Approved
SysRunHlmt | System Running High Limit Setpoint | AV | Factory Approved
SysRunRt | System Running Run Time | AV | Factory Approved
TesChrgMd | Thermal Energy Storage Charge | DV | Factory Approved
TesDchrgMd | Thermal Energy Storage Discharge Mode | DV | Factory Approved
TesFl | Thermal Energy Storage Flow | AI | Factory Approved
TesFl | Thermal Energy Storage Flow | AV | Factory Approved
TesRTmp | Thermal Energy Storage Return Temperature | AI | Factory Approved
TesRTmp | Thermal Energy Storage Return Temperature | AV | Factory Approved
TesSTmp | Thermal Energy Storage Supply Temperature | AI | Factory Approved
TesSTmp | Thermal Energy Storage Supply Temperature | AV | Factory Approved
TestDly | Test Delay | AV | Factory Approved
TfrFanAmpFalm | Transfer Fan Amp Fail Alarm | DV | Factory Approved
CmpRfgRPr | Compressor Refrigerant Return Pressure | AV | Factory Approved
CmpRfgRTmp | Compressor Refrigerant Return Temperature | AI | Factory Approved
CmpRfgRTmp | Compressor Refrigerant Return Temperature | AV | Factory Approved
CmpRfgSPr | Compressor Refrigerant Supply Pressure | AI | Factory Approved
CmpRfgSPr | Compressor Refrigerant Supply Pressure | AV | Factory Approved
CmpRfgSTmp | Compressor Refrigerant Supply Temperature | AI | Factory Approved
CmpRfgSTmp | Compressor Refrigerant Supply Temperature | AV | Factory Approved
CmpStgCmd | Compressor Stage Command | DO | Factory Approved
CmpStgCmd | Compressor Stage Command | DV | Factory Approved
CmpStgSts | Compressor Stage Status | DI | Factory Approved
CmpStgSts | Compressor Stage Status | DV | Factory Approved
CmpSts | Compressor Status | DI | Factory Approved
CmpSts | Compressor Status | DV | Factory Approved
CndLvlAlm | Condensate Level Alarm | DI | Factory Approved
CndLvlAlm | Condensate Level Alarm | DV | Factory Approved
CO2Max | Maximum Carbon Dioxide | AV | Factory Approved
CO2Md | Carbon Dioxide Mode | MV | Factory Approved
COAlm | Carbon Monoxide Alarm | DI | Factory Approved
COAlm | Carbon Monoxide Alarm | DV | Factory Approved
CogenRTmp | Cogeneration Return Temperature | AI | Factory Approved
CogenRTmp | Cogeneration Return Temperature | AV | Factory Approved
CogenSTmp | Cogeneration Supply Temperature | AI | Factory Approved
CogenSTmp | Cogeneration Supply Temperature | AV | Factory Approved
COMax | Maximum Carbon Monoxide | AV | Factory Approved
CondAlm | Condenser Alarm | DI | Factory Approved
CondAlm | Condenser Alarm | DV | Factory Approved
CondBypVlvPos | Condenser Bypass Valve Position | AO | Factory Approved
CondBypVlvPos | Condenser Bypass Valve Position | AV | Factory Approved
CondCmd | Condenser Command | DO | Factory Approved
CondCmd | Condenser Command | DV | Factory Approved
CondFanAmp | Condenser Fan Amps | AI | Factory Approved
CondFanAmp | Condenser Fan Amps | AV | Factory Approved
CondFanCmd | Condenser Fan Command | DO | Factory Approved
CondFanCmd | Condenser Fan Command | DV | Factory Approved
CondFanKw | Condenser Fan Kilowatts | AV | Factory Approved
CondFanKwh | Condenser Fan Kilowatt-Hours | AV | Factory Approved
CondFanSpd | Condenser Fan Speed | AI | Factory Approved
CondFanSpd | Condenser Fan Speed | AV | Factory Approved
CondFanSts | Condenser Fan Status | DI | Factory Approved
CondFanSts | Condenser Fan Status | DV | Factory Approved
CondIsoVlvPos | Condenser Isolation Valve Position | AO | Factory Approved
CondIsoVlvPos | Condenser Isolation Valve Position | AV | Factory Approved
CondPCmd | Condenser Pump Command | DO | Factory Approved
CondPCmd | Condenser Pump Command | DV | Factory Approved
CtCentSeprAlm | Cooling Tower Centrifugal Separator Alarm | DV | Factory Approved
CtCentSeprCmd | Cooling Tower Centrifugal Separator Command | DO | Factory Approved
CtCentSeprCmd | Cooling Tower Centrifugal Separator Command | DV | Factory Approved
CtCentSeprSts | Cooling Tower Centrifugal Separator Status | DI | Factory Approved
CtCentSeprSts | Cooling Tower Centrifugal Separator Status | DV | Factory Approved
CtCmd | Cooling Tower Command | DO | Factory Approved
CtCmd | Cooling Tower Command | DV | Factory Approved
CtCwRVlvFclsAlm | Condenser Water Return Valve Fail Close Alarm | DV | Factory Approved
CtCwRVlvFopnAlm | Condenser Water Return Valve Fail Open Alarm | DV | Factory Approved
CtCwRVlvOpnCmd | Cooling Tower Condenser Water Return Valve Command | DO | Factory Approved
CtCwRVlvOpnCmd | Cooling Tower Condenser Water Return Valve Command | DV | Factory Approved
CtCwRVlvOpnSts | Cooling Tower Condenser Water Return Valve Open Status | DI | Factory Approved
CtCwRVlvOpnSts | Cooling Tower Condenser Water Return Valve Open Status | DV | Factory Approved
CtEna | Cooling Tower Enable | DV | Factory Approved
CtFanAlm | Cooling Tower Fan Alarm | DI | Factory Approved
CtFanAlm | Cooling Tower Fan Alarm | DV | Factory Approved
CtFanAmp | Cooling Tower Fan Amps | AI | Factory Approved
CtFanAmp | Cooling Tower Fan Amps | AV | Factory Approved
CtFanCmd | Cooling Tower Fan Command | DO | Factory Approved
CtFanCmd | Cooling Tower Fan Command | DV | Factory Approved
CtFanCmdDof | Cooling Tower Fan Command Delay Off | AV | Factory Approved
CtFanCmdDon | Cooling Tower Fan Command Delay On | AV | Factory Approved
CtFanCmdHi | Cooling Tower Fan High Speed Command | DO | Factory Approved
CtFanCmdHi | Cooling Tower Fan High Speed Command | DV | Factory Approved
CtFanCmdLo | Cooling Tower Fan Low Speed Command | DO | Factory Approved
CtFanCmdLo | Cooling Tower Fan Low Speed Command | DV | Factory Approved
CtFanCmdMed | Cooling Tower Fan Medium Speed Command | DO | Factory Approved
CtFanCmdMed | Cooling Tower Fan Medium Speed Command | DV | Factory Approved
CtFanCmdOvrAlm | Cooling Tower Fan Command Forced By Operator Alarm | DV | Factory Approved
CtFanEna | Cooling Tower Fan Enable | DV | Factory Approved
CtFanEnaHi | Cooling Tower Fan High Enable | DV | Factory Approved
CtFanEnaLo | Cooling Tower Fan Low Enable | DV | Factory Approved
CtFanFbk | Cooling Tower Fan Feedback | AI | Factory Approved
CtFanFbk | Cooling Tower Fan Feedback | AV | Factory Approved
CtFanFof | Cooling Tower Fan Fail Off | DV | Factory Approved
CtFanFofAlm | Cooling Tower Fan Fail Off Alarm | DV | Factory Approved
CtFanFofRst | Cooling Tower Fan Fail Off Reset | DV | Factory Approved
CtFanFon | Cooling Tower Fan Fail On | DV | Factory Approved
CtFanFonAlm | Cooling Tower Fan Fail On Alarm | DV | Factory Approved
CtFanFreq | Cooling Tower Fan Frequency | AO | Factory Approved
CtFanFreq | Cooling Tower Fan Frequency | AV | Factory Approved
CtFanFreqFbk | Cooling Tower Frequency Feedback | AI | Factory Approved
CtRotSel | Cooling Tower Rotation Mode Select | MV | Factory Approved
CtRotSw | Cooling Tower Rotation Switch | DV | Factory Approved
CtRst | Cooling Tower Reset | DV | Factory Approved
CtRTmp | Cooling Tower Return Temperature | AI | Factory Approved
CtRTmp | Cooling Tower Return Temperature | AV | Factory Approved
CtRtRst | Cooling Tower Run Time Reset | DV | Factory Approved
CtSandFilAlm | Cooling Tower Sand Filter Alarm | DI | Factory Approved
CtSandFilAlm | Cooling Tower Sand Filter Alarm | DV | Factory Approved
CtSandFilDifPr | Cooling Tower Sand Filter Differential Pressure | AI | Factory Approved
CtSandFilDifPr | Cooling Tower Sand Filter Differential Pressure | AV | Factory Approved
CtSandFilSts | Cooling Tower Sand Filter Status | DI | Factory Approved
CtSandFilSts | Cooling Tower Sand Filter Status | DV | Factory Approved
CtSmpTmp | Cooling Tower Sump Temperature | AI | Factory Approved
CtSmpTmp | Cooling Tower Sump Temperature | AV | Factory Approved
CtSmpTmpSpt | Cooling Tower Sump Temperature Setpoint | AV | Factory Approved
CtSpyCmd | Cooling Tower Spray Command | DO | Factory Approved
CtSpyCmd | Cooling Tower Spray Command | DV | Factory Approved
CtSpyOaTmpLocSpt | Cooling Tower Spray Operation Outside Air Temperature Lockout Setpoint | AV | Factory Approved
CtSpySts | Cooling Tower Spray Status | DI | Factory Approved
CtSpySts | Cooling Tower Spray Status | DV | Factory Approved
CtSTmp | Cooling Tower Supply Temperature | AI | Factory Approved
CtSTmp | Cooling Tower Supply Temperature | AV | Factory Approved
CtSts | Cooling Tower Status | DI | Factory Approved
CtSts | Cooling Tower Status | DV | Factory Approved
CtTmtSts | Cooling Tower Water Treatment Status | DI | Factory Approved
CtTmtSts | Cooling Tower Water Treatment Status | DV | Factory Approved
CwApprSpt | Condenser Water Approach Setpoint | AV | Factory Approved
CwBypVlvFbk | Condenser Water Bypass Valve Feedback | AI | Factory Approved
CwBypVlvFbk | Condenser Water Bypass Valve Feedback | AV | Factory Approved
CwBypVlvPos | Condenser Water Bypass Valve Position | AO | Factory Approved
CwBypVlvPos | Condenser Water Bypass Valve Position | AV | Factory Approved
CwDifPr | Condenser Water Differential Pressure | AI | Factory Approved
CwDifPr | Condenser Water Differential Pressure | AV | Factory Approved
CwDifPrSpt | Condenser Water Differential Pressure Setpoint | AV | Factory Approved
CwDifPrVlvPos | Condenser Water Differential Pressure Valve Position | AO | Factory Approved
CwDifPrVlvPos | Condenser Water Differential Pressure Valve Position | AV | Factory Approved
CwEna | Condenser Water Enable | DV | Factory Approved
CwFl | Condenser Water Flow | AI | Factory Approved
CwFl | Condenser Water Flow | AV | Factory Approved
CwFlFalm | Condenser Water Flow Fail Alarm | DV | Factory Approved
CwFlHalm | Condenser Water Flow High Alarm | DV | Factory Approved
CwFlLalm | Condenser Water Flow Low Alarm | DV | Factory Approved
CwPSpd | Condenser Water Pump Speed | AV | Factory Approved
CwPSpdFbk | Condenser Water Pump Speed Feedback | AI | Factory Approved
CwPSpdFbk | Condenser Water Pump Speed Feedback | AV | Factory Approved
CwPSpdHlmt | Condenser Water Pump Speed High Limit | AV | Factory Approved
CwPSpdLlmt | Condenser Water Pump Speed Low Limit | AV | Factory Approved
CwPSpdOvrAlm | Condenser Water Pump Speed Forced By Operator Alarm | DV | Factory Approved
CwPSts | Condenser Water Pump Status | DI | Factory Approved
CwPSts | Condenser Water Pump Status | DV | Factory Approved
CwPStsOvrAlm | Condenser Water Pump Status Forced By Operator Alarm | DV | Factory Approved
CwRPr | Condenser Water Return Pressure | AI | Factory Approved
CwRPr | Condenser Water Return Pressure | AV | Factory Approved
CwRPrSpt | Condenser Water Return Pressure Setpoint | AV | Factory Approved
CwRTmp | Condenser Water Return Temperature | AI | Factory Approved
CwRTmp | Condenser Water Return Temperature | AV | Factory Approved
CwRTmpFalm | Condenser Water Return Temperature Fail Alarm | DV | Factory Approved
CwRTmpHalm | Condenser Water Return Temperature High Alarm | DV | Factory Approved
CwRTmpLalm | Condenser Water Return Temperature Low Alarm | DV | Factory Approved
CwRTmpSpt | Condenser Water Return Temperature Setpoint | AV | Factory Approved
CwSPr | Condenser Water Supply Pressure | AI | Factory Approved
CwSPr | Condenser Water Supply Pressure | AV | Factory Approved
CwSTmp | Condenser Water Supply Temperature | AI | Factory Approved
CwSTmp | Condenser Water Supply Temperature | AV | Factory Approved
CwSTmpDz | Condenser Water Supply Temperature Dead Zone | AV | Factory Approved
CwSTmpFalm | Condenser Water Supply Temperature Fail Alarm | DV | Factory Approved
CwSTmpHalm | Condenser Water Supply Temperature High Alarm | DV | Factory Approved
CwSTmpLalm | Condenser Water Supply Temperature Low Alarm | DV | Factory Approved
CwSTmpOfs | Condenser Water Supply Temperature Offset | AV | Factory Approved
CwSTmpSpt | Condenser Water Supply Temperature Setpoint | AV | Factory Approved
CwTh | Condenser Water Ton Hours | AV | Factory Approved
CwVlvCmdCls | Condenser Water Valve Command Close | DO | Factory Approved
CwVlvCmdCls | Condenser Water Valve Command Close | DV | Factory Approved
CwVlvCmdOpn | Condenser Water Valve Command Open | DO | Factory Approved
CwVlvCmdOpn | Condenser Water Valve Command Open | DV | Factory Approved
DebugAlm | Debug Alarm | DV | Factory Approved
DehCmd | Dehumidifier Command | DO | Factory Approved
DehCmd | Dehumidifier Command | DV | Factory Approved
DehDmnd | Dehumidifier Demand | AV | Factory Approved
DehEna | Dehumidifier Enable | DV | Factory Approved
DehEnaDif | Dehumidification Mode Enable Differential | AV | Factory Approved
DehEnaSpt | Dehumidification Mode Enable Setpoint | AV | Factory Approved
DehLoad | Dehumidification Load | AV | Factory Approved
DehMd | Dehumidifier Mode | DV | Factory Approved
DhwTnkIsoVlvPos | Domestic Hot Water Isolation Valve Position | AO | Factory Approved
DhwTnkIsoVlvPos | Domestic Hot Water Isolation Valve Position | AV | Factory Approved
DhwTnkRTmp | Domestic Hot Water Tank Return Temperature | AI | Factory Approved
DhwTnkRTmp | Domestic Hot Water Tank Return Temperature | AV | Factory Approved
DhwTnkSTmp | Domestic Hot Water Tank Supply Temperature | AI | Factory Approved
DhwTnkSTmp | Domestic Hot Water Tank Supply Temperature | AV | Factory Approved
DhwTnkTmp | Domestic Hot Water Tank Temperature | AI | Factory Approved
DhwTnkTmp | Domestic Hot Water Tank Temperature | AV | Factory Approved
DhwVlvCmdCls | Domestic Hot Water Command Close | DO | Factory Approved
DhwVlvCmdCls | Domestic Hot Water Command Close | DV | Factory Approved
DhwVlvCmdOpn | Domestic Hot Water Command Open | DO | Factory Approved
DhwVlvCmdOpn | Domestic Hot Water Command Open | DV | Factory Approved
DifPrAlm | Differential Pressure Alarm | DV | Factory Approved
DlgtThr | Daylight Threshold | AV | Factory Approved
DmndLmtEna | Demand Limit Enable | DV | Factory Approved
DmndLmtLvl | Demand Limit Level | AV | Factory Approved
DprAct | Damper Action | DV | Factory Approved
DprCmd | Damper Command | DO | Factory Approved
DprCmd | Damper Command | DV | Factory Approved
DprLkAlm | Damper Leak Alarm | DV | Factory Approved
DprLkAlmSv | Damper Lead Alarm Shunt Variable | DV | Factory Approved
DprPos | Damper Position | AO | Factory Approved
DprPos | Damper Position | AV | Factory Approved
DprTestMd | Damper Test Mode | MV | Factory Approved
DrftCalEna | Drift Calibration Enable | DV | Factory Approved
DrSw | Door Switch | DI | Factory Approved
DrSw | Door Switch | DV | Factory Approved
DtmpCoilBypDprPos | Dual Temperature Bypass Damper Position | AO | Factory Approved
DtmpCoilBypDprPos | Dual Temperature Bypass Damper Position | AV | Factory Approved
DtmpCoilSaTmp | Dual Temperature Supply Air Temperature | AI | Factory Approved
DtmpCoilSaTmp | Dual Temperature Supply Air Temperature | AV | Factory Approved
DtmpCoilSaTmpSpt | Dual Temperature Coil Supply Air Temperature Setpoint | AV | Factory Approved
DtmpCoilVlvPos | Dual Temperature Valve Position | AO | Factory Approved
DtmpCoilVlvPos | Dual Temperature Valve Position | AV | Factory Approved
DtmpMd | Dual Temperature Mode | MV | Factory Approved
DtmpPCmd | Dual Temperature Pump Command | DO | Factory Approved
DtmpPCmd | Dual Temperature Pump Command | DV | Factory Approved
DtmpPSts | Dual Temperature Pump Status | DI | Factory Approved
DtmpPSts | Dual Temperature Pump Status | DV | Factory Approved
DtmpRTmp | Dual Temperature Return Temperature | AI | Factory Approved
DtmpRTmp | Dual Temperature Return Temperature | AV | Factory Approved
DtmpSTmp | Dual Temperature Supply Temperature | AI | Factory Approved
DtmpSTmp | Dual Temperature Supply Temperature | AV | Factory Approved
EaFanDifPr | Exhaust Air Fan Differential Pressure | AV | Factory Approved
EaFanFreq | Exhaust Air Fan Frequency | AO | Factory Approved
EaFanFreq | Exhaust Air Fan Frequency | AV | Factory Approved
EaFanFreqFbk | Exhaust Air Fan Frequency Feedback | AI | Factory Approved
EaFanFreqFbk | Exhaust Air Fan Frequency Feedback | AV | Factory Approved
EaFanKw | Exhaust Air Fan Kilowatts | AV | Factory Approved
EaFanKwh | Exhaust Air Fan Kilowatt-Hours | AV | Factory Approved
EaFanSpd | Exhaust Air Fan Speed | AO | Factory Approved
EaFanSpd | Exhaust Air Fan Speed | AV | Factory Approved
EaFanSpdFbk | Exhaust Air Fan Speed Feedback | AI | Factory Approved
EaFanSpdFbk | Exhaust Air Fan Speed Feedback | AV | Factory Approved
EaFanSpdSpt | Exhaust Air Fan Speed Setpoint | AV | Factory Approved
EaFanSts | Exhaust Air Fan Status | DI | Factory Approved
EaFanSts | Exhaust Air Fan Status | DV | Factory Approved
EaFanStsHi | Exhaust Air Fan High Speed Status | DI | Factory Approved
EaFanStsHi | Exhaust Air Fan High Speed Status | DV | Factory Approved
EaFanStsLo | Exhaust Air Fan Low Speed Status | DI | Factory Approved
EaFanStsLo | Exhaust Air Fan Low Speed Status | DV | Factory Approved
EaFanStsMed | Exhaust Air Fan Medium Speed Status | DI | Factory Approved
EaFanStsMed | Exhaust Air Fan Medium Speed Status | DV | Factory Approved
EaFanVfdAlm | Exhaust Air Fan Variable Frequency Drive Alarm | DI | Factory Approved
EaFanVfdAlm | Exhaust Air Fan Variable Frequency Drive Alarm | DV | Factory Approved
EaFanVfdFlt | Exhaust Air Fan Variable Frequency Drive Fault | DI | Factory Approved
EaFanVfdFlt | Exhaust Air Fan Variable Frequency Drive Fault | DV | Factory Approved
EaFilDifPr | Exhaust Air Filter Differential Pressure | AI | Factory Approved
EaFilDifPr | Exhaust Air Filter Differential Pressure | AV | Factory Approved
EaFl | Exhaust Air Flow | AI | Factory Approved
EaFl | Exhaust Air Flow | AV | Factory Approved
EaFl | Exhaust Air Flow | PNEU | Factory Approved
EaFlBalMd | Exhaust Air Flow Balance Mode | MV | Factory Approved
EaFlCalAlm | Exhaust Air Flow Calibration Alarm | DV | Factory Approved
EaFlCalAlmSv | Exhaust Air Flow Calibration Alarm Shunt Variable | DV | Factory Approved
EaFlLalm | Exhaust Air Flow Low Alarm | DV | Factory Approved
EaFlLalmSv | Exhaust Air Flow Low Alarm Shunt Variable | DV | Factory Approved
EaFlLoWrn | Exhaust Air Flow Low Warning | DV | Factory Approved
EaFlLoWrnSv | Exhaust Air Flow Low Warning Shunt Variable | DV | Factory Approved
EaFlMax | Exhaust Air Flow Max Value | AV | Factory Approved
EaFlMaxTestSts | Maximum Exhaust Air Flow Test Status | MV | Factory Approved
EaFlMin | Exhaust Air Flow Min Value | AV | Factory Approved
EaFlMinTestSts | Minimum Exhaust Air Flow Test Status | MV | Factory Approved
EaFlSpt | Exhaust Air Flow Setpoint | AV | Factory Approved
EaFlSptClgMax | Maximum Cooling Exhaust Air Flow Setpoint | AV | Factory Approved
EaFlSptClgMid | Intermediate Cooling Exhaust Air Flow Setpoint | AV | Factory Approved
ECoilRt | Electric Coil Run Time | AV | Factory Approved
EconDprFbk | Economizer Damper Feedback | AV | Factory Approved
EconDprPos | Economizer Damper Position | AO | Factory Approved
EconDprPos | Economizer Damper Position | AV | Factory Approved
EconDprPosHi | Economizer Damper High Position | AV | Factory Approved
EconDprPosLo | Economizer Damper Low Position | AV | Factory Approved
EconEna | Economizer Enable | DV | Factory Approved
EconEnaOaEnthSpt | Economizer Enable Outside Air Enthalpy Setpoint | AV | Factory Approved
EconEnaOaTmpSpt | Economizer Enable Outside Air Temperature Setpoint | AV | Factory Approved
EconEnthHlmt | Economizer High Enthalpy Limit | AV | Factory Approved
EconOaDewEnaSpt | Economizer Outside Air Dew Point Enable Setpoint | AV | Factory Approved
EconOaEnthEnaSpt | Economizer Outside Air Enthalpy Enable Setpoint | AV | Factory Approved
EconRaEnthEnaSpt | Economizer Return Air Enthalpy Enable Setpoint | AV | Factory Approved
EconRaTmpEnaSpt | Economizer Return Air Temperature Enable Setpoint | AV | Factory Approved
EconTestMd | Economizer Test Mode | MV | Factory Approved
EconTmpHlmt | Economizer High Temperature Limit | AV | Factory Approved
EcRfgEnth | Evaporative Cooler Refrigerant Enthalpy | AI | Factory Approved
EcRfgEnth | Evaporative Cooler Refrigerant Enthalpy | AV | Factory Approved
EcRfgPr | Evaporative Cooler Refrigerant Pressure | AI | Factory Approved
EcRfgPr | Evaporative Cooler Refrigerant Pressure | AV | Factory Approved
EcRfgREnth | Evaporative Cooler Refrigerant Return Enthalpy | AI | Factory Approved
EcRfgREnth | Evaporative Cooler Refrigerant Return Enthalpy | AV | Factory Approved
EcRfgRTmp | Evaporative Cooler Refrigerant Return Temperature | AI | Factory Approved
EcRfgRTmp | Evaporative Cooler Refrigerant Return Temperature | AV | Factory Approved
EcRfgTmp | Evaporative Cooler Refrigerant Temperature | AI | Factory Approved
EcRfgTmp | Evaporative Cooler Refrigerant Temperature | AV | Factory Approved
EcRTmp | Evaporative Cooler Return Temperature | AI | Factory Approved
EcRTmp | Evaporative Cooler Return Temperature | AV | Factory Approved
EcSTmp | Evaporative Cooler Supply Temperature | AI | Factory Approved
EcSTmp | Evaporative Cooler Supply Temperature | AV | Factory Approved
EcSTmpSpt | Evaporative Cooler Supply Temperature Setpoint | AV | Factory Approved
EcSts | Evaporative Cooler Status | DI | Factory Approved
EcSts | Evaporative Cooler Status | DV | Factory Approved
EdhSts | Electric Duct Heater Status | DI | Factory Approved
EdhSts | Electric Duct Heater Status | DV | Factory Approved
EhCmd | Electric Heat Command | DO | Factory Approved
EhCmd | Electric Heat Command | DV | Factory Approved
EhPos | Electric Heat Position | AV | Factory Approved
EruEaFilDifPr | Energy Recovery Unit Exhaust Air Filter Differential Pressure | AI | Factory Approved
EruEaFilDifPr | Energy Recovery Unit Exhaust Air Filter Differential Pressure | AV | Factory Approved
ErwSaTmp | Energy Recovery Wheel Supply Air Temperature | AI | Factory Approved
ErwSaTmp | Energy Recovery Wheel Supply Air Temperature | AV | Factory Approved
ErwSpd | Energy Recovery Wheel Speed | AO | Factory Approved
ErwSpd | Energy Recovery Wheel Speed | AV | Factory Approved
ErwSpdFbk | Energy Recovery Wheel Speed Feedback | AI | Factory Approved
ErwSpdFbk | Energy Recovery Wheel Speed Feedback | AV | Factory Approved
ErwSts | Energy Recovery Wheel Status | DI | Factory Approved
ErwSts | Energy Recovery Wheel Status | DV | Factory Approved
ExpTnkPr | Expansion Tank Pressure | AI | Factory Approved
ExpTnkPr | Expansion Tank Pressure | AV | Factory Approved
ExtLtCmd | Exterior Lighting Command | DO | Factory Approved
ExtLtCmd | Exterior Lighting Command | DV | Factory Approved
ExtLtCmd | Exterior Lighting Command | LO | Factory Approved
ExtLtSts | Exterior Lighting Status | DI | Factory Approved
ExtLtSts | Exterior Lighting Status | DV | Factory Approved
FanAlm | Fan Alarm | DI | Factory Approved
FanAlm | Fan Alarm | DV | Factory Approved
FanAmp | Fan Amps | AI | Factory Approved
FanAmp | Fan Amps | AV | Factory Approved
FanCmd | Fan Command | DO | Factory Approved
FanCmd | Fan Command | DV | Factory Approved
FanCmdHi | Fan High Speed Command | DO | Factory Approved
FanCmdHi | Fan High Speed Command | DV | Factory Approved
FanCmdLo | Fan Low Speed Command | DO | Factory Approved
FanCmdLo | Fan Low Speed Command | DV | Factory Approved
FanCmdMed | Fan Medium Speed Command | DO | Factory Approved
FanCmdMed | Fan Medium Speed Command | DV | Factory Approved
FanCmdReq | Fan Command Request | DV | Factory Approved
FanCmdRt | Fan Command Run Time | AV | Factory Approved
FanEnaDif | Fan Enable Differential | AV | Factory Approved
FanEnaSpt | Fan Enable Setpoint | AV | Factory Approved
FanFof | Fan Fail Off | DV | Factory Approved
FanFofAlm | Fan Fail Off Alarm | DV | Factory Approved
FanFofAlmSv | Fan Fail Off Alarm Shunt Variable | DV | Factory Approved
FanFon | Fan Fail On | DV | Factory Approved
FanFonAlm | Fan Fail On Alarm | DV | Factory Approved
FanFonAlmSv | Fan Fail On Alarm Shunt Variable | DV | Factory Approved
FanFreq | Fan Frequency | AO | Factory Approved
FanFreq | Fan Frequency | AV | Factory Approved
FanFreqFbk | Fan Frequency Feedback | AI | Factory Approved
FanFreqFbk | Fan Frequency Feedback | AV | Factory Approved
FanKw | Fan Kilowatts | AV | Factory Approved
FanKwh | Fan Kilowatt-Hours | AV | Factory Approved
FanMd | Fan Mode | MV | Factory Approved
FanOnWu | Fan on Warmup | DV | Factory Approved
FanRt | Fan Run Time | AV | Factory Approved
FilSts | Filter Status | DV | Factory Approved
FireAlm | Fire Alarm | DI | Factory Approved
FireAlm | Fire Alarm | DV | Factory Approved
FloatVlvStt | Floating Valve Stroke Time | AV | Factory Approved
FltSts | Fault Status | DV | Factory Approved
FrstDetAlm | Frost Detector Alarm | DI | Factory Approved
FrstDetAlm | Frost Detector Alarm | DV | Factory Approved
FrstProt | Frost Protection | DV | Factory Approved
FrzTmp | Freezer Temperature | AI | Factory Approved
FrzTmp | Freezer Temperature | AV | Factory Approved
FzAlmLvl | Freeze Alarm Level | DV | Factory Approved
FzAlmLvlSv | Freeze Alarm Level Shunt Variable | DV | Factory Approved
FzDif | Freeze Differential | AV | Factory Approved
FzMdDon | Freeze Mode Delay On | AV | Factory Approved
FzSbDif | Freeze Setback Differential | AV | Factory Approved
FzSbSpt | Freeze Setback Setpoint | AV | Factory Approved
FzSpt | Freeze Setpoint | AV | Factory Approved
GasCostRate | Gas Cost Rate | AV | Factory Approved
GasKw | Gas Kilowatts | AV | Factory Approved
GasKwh | Gas Kilowatt-Hours | AV | Factory Approved
GasPr | Gas Pressure | AI | Factory Approved
GasPr | Gas Pressure | AV | Factory Approved
GasUseRate | Gas Use Rate | AV | Factory Approved
GblLoc | Global Lockout | DV | Factory Approved
GblRtRst | Global Run Time Reset | DV | Factory Approved
GenAlm | Generator Alarm | DV | Factory Approved
GenGasFl | Generator Gas Flow | AI | Factory Approved
GenGasFl | Generator Gas Flow | AV | Factory Approved
GenGasKw | Generator Gas Kilowatts | AV | Factory Approved
GenGasKwh | Generator Gas Kilowatts-Hours | AV | Factory Approved
GenKw | Generator Electrical Kilowatts | AV | Factory Approved
GenKwh | Generator Electrical Kilowatt-Hours | AV | Factory Approved
GenKwSpt | Generator Kilowatt Setpoint | AV | Factory Approved
GenSts | Generator Status | DI | Factory Approved
GenSts | Generator Status | DV | Factory Approved
GenVlvPos | Generator Valve Position | AO | Factory Approved
GenVlvPos | Generator Valve Position | AV | Factory Approved
GhCmd | Gas Heat Stage Command | DO | Factory Approved
GhCmd | Gas Heat Stage Command | DV | Factory Approved
GrgCO | Garage Carbon Monoxide | AI | Factory Approved
GrgCO | Garage Carbon Monoxide | AV | Factory Approved
HdAhuWu | Air Handling Unit Hot Deck Warmup | DV | Factory Approved
HdAirFl | Hot Deck Air Flow | AI | Factory Approved
HdAirFl | Hot Deck Air Flow | AV | Factory Approved
HdAirFl | Hot Deck Air Flow | PNEU | Factory Approved
HdStPrRstReqRst | Hot Deck Static Pressure Reset Request Hours Reset | DV | Factory Approved
HdStPrRstReqRt | Hot Deck Static Pressure Reset Request Hours | AV | Factory Approved
HdTmaVntClsTml | Hot Deck Time-Averaged Close Time Left | AV | Factory Approved
HdTmaVntOpnTml | Hot Deck Time-Averaged Open Time Left | AV | Factory Approved
HdTmaVntSts | Hot Deck Time-Averaged Ventilation Status | DV | Factory Approved
HdTmp | Hot Deck Temperature | AI | Factory Approved
HdTmp | Hot Deck Temperature | AV | Factory Approved
HdVelPr | Hot Deck Velocity Pressure | AI | Factory Approved
HdVelPr | Hot Deck Velocity Pressure | AV | Factory Approved
HdVelPrTestSts | Hot Deck Velocity Pressure Test Stage | MV | Factory Approved
HoodFlMax | Maximum Measured Hood Flow | AV | Factory Approved
HoodFlMid | Intermediate Measured Hood Flow | AV | Factory Approved
HoodFlMin | Minimum Measured Hood Flow | AV | Factory Approved
HpCmd | Heat Pump Command | DO | Factory Approved
HpCmd | Heat Pump Command | DV | Factory Approved
HpStgNum | Number of Heat Pump Compressor Stages | AV | Factory Approved
HpSts | Heat Pump Status | DI | Factory Approved
HpSts | Heat Pump Status | DV | Factory Approved
HrAlm | Heat Recovery Alarm | DI | Factory Approved
HrAlm | Heat Recovery Alarm | DV | Factory Approved
HrBypDprPos | Heat Recovery Bypass Damper Position | AO | Factory Approved
HrBypDprPos | Heat Recovery Bypass Damper Position | AV | Factory Approved
HrBypVlvPos | Heat Recovery Bypass Valve Position | AO | Factory Approved
HrBypVlvPos | Heat Recovery Bypass Valve Position | AV | Factory Approved
HrCmd | Heat Recovery Command | DO | Factory Approved
HrCmd | Heat Recovery Command | DV | Factory Approved
HrCoilExhSTmp | Heat Recovery Coil Exhaust Supply Water Temperature | AI | Factory Approved
HrCoilExhSTmp | Heat Recovery Coil Exhaust Supply Water Temperature | AV | Factory Approved
HrCoilExhTmp | Heat Recovery Coil Exhaust Temperature | AI | Factory Approved
HrCoilExhTmp | Heat Recovery Coil Exhaust Temperature | AV | Factory Approved
HrCoilExhVlvPos | Heat Recovery Coil Exhaust Valve Position | AO | Factory Approved
HrCoilExhVlvPos | Heat Recovery Coil Exhaust Valve Position | AV | Factory Approved
HrCoilRTmp | Heat Recovery Coil Return Water Temperature | AI | Factory Approved
HrCoilRTmp | Heat Recovery Coil Return Water Temperature | AV | Factory Approved
HrCoilSTmp | Heat Recovery Coil Supply Water Temperature | AI | Factory Approved
HrCoilSTmp | Heat Recovery Coil Supply Water Temperature | AV | Factory Approved
HrCoilVlvPos | Heat Recovery Coil Valve Position | AO | Factory Approved
HrCoilVlvPos | Heat Recovery Coil Valve Position | AV | Factory Approved
HrDifPr | Heat Recovery Differential Pressure | AI | Factory Approved
HrDifPr | Heat Recovery Differential Pressure | AV | Factory Approved
HrDifPrSpt | Heat Recovery Differential Pressure Setpoint | AV | Factory Approved
HrEaBypDprPos | Heat Recovery Exhaust Air Bypass Damper Position | AO | Factory Approved
HrSaTmp | Heat Recovery Supply Air Temperature | AI | Factory Approved
HrSaTmp | Heat Recovery Supply Air Temperature | AV | Factory Approved
HrSaTmpSpt | Heat Recovery Supply Air Temperature Setpoint | AV | Factory Approved
HrSTmp | Heat Recovery Supply Water Temperature | AI | Factory Approved
HrSTmp | Heat Recovery Supply Water Temperature | AV | Factory Approved
HrSTmpSpt | Heat Recovery Supply Temperature Setpoint | AV | Factory Approved
HrSts | Heat Recovery Status | DI | Factory Approved
HrSts | Heat Recovery Status | DV | Factory Approved
HrwAlm | Heat Recovery Wheel Alarm | DI | Factory Approved
HrwAlm | Heat Recovery Wheel Alarm | DV | Factory Approved
HrwAmp | Heat Recovery Wheel Amps | AI | Factory Approved
HrwAmp | Heat Recovery Wheel Amps | AV | Factory Approved
HrwCmd | Heat Recovery Wheel Command | DO | Factory Approved
HrwCmd | Heat Recovery Wheel Command | DV | Factory Approved
HrwEna | Heat Recovery Wheel Enable | DV | Factory Approved
HrwFreq | Heat Recovery Wheel Frequency | AO | Factory Approved
HrwFreq | Heat Recovery Wheel Frequency | AV | Factory Approved
HrwFreqFbk | Heat Recovery Wheel Frequency Feedback | AI | Factory Approved
HrwFreqFbk | Heat Recovery Wheel Frequency Feedback | AV | Factory Approved
HrwKw | Heat Recovery Wheel Kilowatts | AV | Factory Approved
HrwKwh | Heat Recovery Wheel Kilowatt-Hours | AV | Factory Approved
HrwSpd | Heat Recovery Wheel Speed | AO | Factory Approved
HrwSpd | Heat Recovery Wheel Speed | AV | Factory Approved
HrwSpdFbk | Heat Recovery Wheel Speed Feedback | AI | Factory Approved
HrwSpdFbk | Heat Recovery Wheel Speed Feedback | AV | Factory Approved
HrwSts | Heat Recovery Wheel Status | DI | Factory Approved
HrwSts | Heat Recovery Wheel Status | DV | Factory Approved
HtgAlm | Heating Alarm | DI | Factory Approved
HtgAlm | Heating Alarm | DV | Factory Approved
HtgCall | Heating Call | DV | Factory Approved
HtgClgMd | Heating/Cooling Mode | MV | Factory Approved
HtgCmd | Heating Stage Command | DO | Factory Approved
HtgCmd | Heating Stage Command | DV | Factory Approved
HtgCoilAmp | Heating Coil Amps | AI | Factory Approved
HtgCoilAmp | Heating Coil Amps | AV | Factory Approved
HtgCoilBypDprPos | Heating Coil Bypass Damper Position | AO | Factory Approved
HtgCoilBypDprPos | Heating Coil Bypass Damper Position | AV | Factory Approved
HtgCoilCmd | Heating Coil Command | DO | Factory Approved
HtgCoilCmd | Heating Coil Command | DV | Factory Approved
HtgCoilLoad | Heating Coil Load | AV | Factory Approved
HtgCoilPCmd | Heating Coil Pump Command | DO | Factory Approved
HtgCoilPCmd | Heating Coil Pump Command | DV | Factory Approved
HtgCoilPSts | Heating Coil Pump Status | DI | Factory Approved
HtgCoilPSts | Heating Coil Pump Status | DV | Factory Approved
ActvScn | Active Scene | MV | Factory Approved
AfddTestMd | Automated Fault Detection and Diagnostics Test Mode | DV | Factory Approved
AhuAlm | Air Handling Unit Alarm | DI | Factory Approved
AhuAlm | Air Handling Unit Alarm | DV | Factory Approved
AhuAlmInh | Air Handling Unit Alarm Inhibit | DV | Factory Approved
AhuCdTmp | Air Handling Unit Cold Deck Temperature | AI | Factory Approved
AhuCdTmp | Air Handling Unit Cold Deck Temperature | AV | Factory Approved
AhuCdTmpSpt | Air Handling Unit Cold Deck Temperature Setpoint | AV | Factory Approved
AhuCldEna | Air Handling Unit Cooldown Enable | DV | Factory Approved
AhuCldTmpSpt | Air Handling Unit Cooldown Supply Temperature Setpoint | AV | Factory Approved
AhuClgEna | Air Handling Unit Cooling Enable | DV | Factory Approved
AhuEaFanKwh | Air Handling Unit Exhaust Fan Kilowatt-Hours | AI | Factory Approved
AhuEaFanKwh | Air Handling Unit Exhaust Fan Kilowatt-Hours | AV | Factory Approved
AhuEaFanSts | Air Handling Unit Exhaust Air Fan Status | DI | Factory Approved
AhuEaFanSts | Air Handling Unit Exhaust Air Fan Status | DV | Factory Approved
AhuHdTmp | Air Handling Unit Hot Deck Temperature | AI | Factory Approved
AhuHdTmp | Air Handling Unit Hot Deck Temperature | AV | Factory Approved
AhuHdTmpSpt | Air Handling Unit Hot Deck Temperature Setpoint | AV | Factory Approved
AhuHrRTmp | Air Handling Unit Heat Recovery Return Water Temperature | AI | Factory Approved
AhuHrRTmp | Air Handling Unit Heat Recovery Return Water Temperature | AV | Factory Approved
AhuHtgEna | Air Handling Unit Heating Enable | DV | Factory Approved
AhuHvacMd | Air Handling Unit HVAC Mode | MV | Factory Approved
AhuOaDprPos | Air Handling Unit Outside Air Damper Position | AV | Factory Approved
AhuOccSts | Air Handling Unit Occupancy Status | MV | Factory Approved
AhuRaDprPos | Air Handling Unit Return Air Damper Position | AV | Factory Approved
AhuRaFanKwh | Air Handling Unit Return Fan Kilowatt-Hours | AI | Factory Approved
AhuRaFanKwh | Air Handling Unit Return Fan Kilowatt-Hours | AV | Factory Approved
AhuSaFanKwh | Air Handling Unit Supply Fan Kilowatt-Hours | AI | Factory Approved
AhuSaFanKwh | Air Handling Unit Supply Fan Kilowatt-Hours | AV | Factory Approved
AhuSaFanSts | Air Handling Unit Supply Air Fan Status | DI | Factory Approved
AhuSaFanSts | Air Handling Unit Supply Air Fan Status | DV | Factory Approved
AhuSaTmp | Air Handling Unit Supply Air Temperature | AI | Factory Approved
AhuSaTmp | Air Handling Unit Supply Air Temperature | AV | Factory Approved
AhuSaTmpSpt | Air Handling Unit Supply Air Temperature Setpoint | AV | Factory Approved
AhuSbEna | Air Handling Unit Setback Enable | DV | Factory Approved
AhuWu | Air Handling Unit Warmup | DV | Factory Approved
AhuWuDif | Air Handling Unit Warmup Differential | AV | Factory Approved
AhuWuDof | Air Handling Unit Warmup Delay Off | AV | Factory Approved
AhuWuEna | Air Handling Unit Warmup Enable | DV | Factory Approved
AhuWuOfs | Air Handling Unit Warmup Offset | AV | Factory Approved
AhuWuTmpSpt | Air Handling Unit Warmup Temperature Set Point | AV | Factory Approved
HumDmnd | Humidifier Demand | AO | Factory Approved
HumDmnd | Humidifier Demand | AV | Factory Approved
HumEna | Humidifier Enable | DO | Factory Approved
HumEna | Humidifier Enable | DV | Factory Approved
HumIsoVlvCmd | Humidifier Isolation Valve Command | DO | Factory Approved
HumIsoVlvCmd | Humidifier Isolation Valve Command | DV | Factory Approved
HumMd | Humidifier Mode | MV | Factory Approved
HumPos | Humidifier Position | AV | Factory Approved
HumRhSpt | Humidifier Relative Humidity Setpoint | AV | Factory Approved
HumSts | Humidifier Status | DI | Factory Approved
HumSts | Humidifier Status | DV | Factory Approved
HumVlvFbk | Humidifier Valve Feedback | AI | Factory Approved
HumVlvFbk | Humidifier Valve Feedback | AV | Factory Approved
HumVlvPos | Humidifier Valve Position | AO | Factory Approved
HumVlvPos | Humidifier Valve Position | AV | Factory Approved
HvacSts | HVAC Status | MV | Factory Approved
HwBypFlDir | Hot Water Bypass Flow Direction | DV | Factory Approved
HwBypVlvPos | Hot Water Bypass Valve Position | AO | Factory Approved
HwBypVlvPos | Hot Water Bypass Valve Position | AV | Factory Approved
HwDifPr | Hot Water Differential Pressure | AI | Factory Approved
HwDifPr | Hot Water Differential Pressure | AV | Factory Approved
HwDifPrSpt | Hot Water Differential Pressure Setpoint | AV | Factory Approved
HwFl | Hot Water Flow | AI | Factory Approved
HwFl | Hot Water Flow | AV | Factory Approved
HwFlDir | Hot Water Flow Direction | MV | Factory Approved
HwFlFalm | Hot Water Flow Fail Alarm | DV | Factory Approved
HwFlHalm | Hot Water Flow High Alarm | DV | Factory Approved
HwFlLalm | Hot Water Flow Low Alarm | DV | Factory Approved
HwIsoVlvPos | Hot Water Isolation Valve Position | AO | Factory Approved
HwIsoVlvPos | Hot Water Isolation Valve Position | AV | Factory Approved
HwPAmp | Hot Water Pump Amps | AI | Factory Approved
HwPAmp | Hot Water Pump Amps | AV | Factory Approved
HwPCmd | Hot Water Pump Command | DO | Factory Approved
HwPCmd | Hot Water Pump Command | DV | Factory Approved
HwPLd | Hot Water Pump Lead | AV | Factory Approved
HwPSpd | Hot Water Pump Speed | AO | Factory Approved
HwPSpd | Hot Water Pump Speed | AV | Factory Approved
HwPSpdFbk | Hot Water Pump Speed Feedback | AI | Factory Approved
HwPSpdFbk | Hot Water Pump Speed Feedback | AV | Factory Approved
HwPSts | Hot Water Pump Status | DI | Factory Approved
HwPSts | Hot Water Pump Status | DV | Factory Approved
HwRadVlvCmd | Hot Water Radiation Valve Command | DO | Factory Approved
HwRadVlvCmd | Hot Water Radiation Valve Command | DV | Factory Approved
HwRadVlvPos | Hot Water Radiation Valve Position | AO | Factory Approved
HwRadVlvPos | Hot Water Radiation Valve Position | AV | Factory Approved
HxChwSVlvPos | Heat Exchanger Chilled Water Supply Valve Position | AO | Factory Approved
HxChwSVlvPos | Heat Exchanger Chilled Water Supply Valve Position | AV | Factory Approved
HxCmd | Heat Exchanger Command | DO | Factory Approved
HxCmd | Heat Exchanger Command | DV | Factory Approved
HxFl | Heat Exchanger Flow | AI | Factory Approved
HxFl | Heat Exchanger Flow | AV | Factory Approved
HxHrSVlvPos | Heat Exchanger Heat Recovery Supply Valve Position | AO | Factory Approved
HxHrSVlvPos | Heat Exchanger Heat Recovery Supply Valve Position | AV | Factory Approved
HxHwSVlvFbk | Heat Exchanger Hot Water Supply Valve Feedback | AI | Factory Approved
HxHwSVlvFbk | Heat Exchanger Hot Water Supply Valve Feedback | AV | Factory Approved
HxHwSVlvPos | Heat Exchanger Hot Water Supply Valve Position | AO | Factory Approved
HxHwSVlvPos | Heat Exchanger Hot Water Supply Valve Position | AV | Factory Approved
HxIsoVlvPos | Heat Exchanger Isolation Valve Position | AO | Factory Approved
HxIsoVlvPos | Heat Exchanger Isolation Valve Position | AV | Factory Approved
HxOaTmpEnaSpt | Heat Exchanger Outside Air Temperature Enable Setpoint | AV | Factory Approved
HxRTmp | Heat Exchanger Return Temperature | AI | Factory Approved
HxRTmp | Heat Exchanger Return Temperature | AV | Factory Approved
HxSTmp | Heat Exchanger Supply Temperature | AI | Factory Approved
HxSTmp | Heat Exchanger Supply Temperature | AV | Factory Approved
HxSTmpSpt | Heat Exchanger Supply Temperature Setpoint | AV | Factory Approved
HxStmSVlvPos | Heat Exchanger Steam Supply Valve Position | AO | Factory Approved
HxStmSVlvPos | Heat Exchanger Steam Supply Valve Position | AV | Factory Approved
IgvDprPos | Inlet Guide Vane Damper Position | AO | Factory Approved
IgvDprPos | Inlet Guide Vane Damper Position | AV | Factory Approved
ImpMult | Importance Multiplier | AV | Factory Approved
ImpMultClg | Cooling Importance Multiplier | AV | Factory Approved
ImpMultHtg | Heating Importance Multiplier | AV | Factory Approved
ImpMultStPr | Static Pressure Importance Multiplier | AV | Factory Approved
IntruderAlm | Intruder Alarm | DV | Factory Approved
KpLoc | Keypad Lockout | DV | Factory Approved
KwhPul | Kilowatt-Hour Pulse | DI | Factory Approved
KwhPul | Kilowatt-Hour Pulse | DV | Factory Approved
KwPul | Kilowatt Pulse | DI | Factory Approved
KwPul | Kilowatt Pulse | DV | Factory Approved
LclLoc | Local Lockout | DV | Factory Approved
LclWu | Local Warmup | DV | Factory Approved
LclWuMdDif | Local Warmup Mode Differential | AV | Factory Approved
LclWuMdDof | Local Warmup Mode Delay Off | AV | Factory Approved
LclWuMdOfs | Local Warmup Mode Offset | AV | Factory Approved
LkAlm | Leak Alarm | DI | Factory Approved
LkAlm | Leak Alarm | DV | Factory Approved
LtCmd | Lighting Command | DO | Factory Approved
LtCmd | Lighting Command | DV | Factory Approved
MoaDifPrFalmSv | Minimum Outside Air Differential Pressure Fail Alarm Shunt Variable | DV | Factory Approved
MoaDifPrSpt | Minimum Outside Air Differential Pressure Setpoint | AV | Factory Approved
MoaDifPrSptDsn | Minimum Outside Air Differential Pressure Design Setpoint | AV | Factory Approved
MoaDifPrTestSts | Minimum Outside Air Differential Pressure Test Status | MV | Factory Approved
MoaDprCmd | Minimum Outside Air Damper Command | DO | Factory Approved
MoaDprCmd | Minimum Outside Air Damper Command | DV | Factory Approved
MoaDprPos | Minimum Outside Air Damper Position | AO | Factory Approved
MoaDprPos | Minimum Outside Air Damper Position | AV | Factory Approved
MoaFl | Minimum Outside Air Flow | AI | Factory Approved
MoaFl | Minimum Outside Air Flow | AV | Factory Approved
MoaFl | Minimum Outside Air Flow | PNEU | Factory Approved
MoaFlFalm | Minimum Outside Air Flow Fail Alarm | DV | Factory Approved
MoaFlFalmSv | Minimum Outside Air Flow Fail Alarm Shunt Variable | DV | Factory Approved
MoaFlSpt | Minimum Outside Air Flow Setpoint | AV | Factory Approved
MoaFlSptMax | Maximum Minimum Outside Air Flow Setpoint | AV | Factory Approved
MoaFlSptMaxUncor | Uncorrected Maximum Minimum Outside Air Flow Setpoint | AV | Factory Approved
MoaFlSptMinBldg | Minimum Outside Air Flow Setpoint Building Minimum | AV | Factory Approved
MoaFlSptMinOcc | Minimum Outside Air Flow Setpoint Occupancy Minimum | AV | Factory Approved
MoaFlTestSts | Minimum Outside Air Flow Test Status | MV | Factory Approved
MoaLoad | Minimum Outside Air Load | AV | Factory Approved
MoaPct | Minimum Outside Air Percent | AV | Factory Approved
MtrRTmp | Meter Return Temperature | AI | Factory Approved
MtrRTmp | Meter Return Temperature | AV | Factory Approved
MtrSTmp | Meter Supply Temperature | AI | Factory Approved
MtrSTmp | Meter Supply Temperature | AV | Factory Approved
MuwTmp | Make Up Water Temperature | AI | Factory Approved
MuwTmp | Make Up Water Temperature | AV | Factory Approved
NO2Alm | Nitrogen Dioxide Alarm | DI | Factory Approved
NO2Alm | Nitrogen Dioxide Alarm | DV | Factory Approved
NO2Max | Maximum Nitrogen Dioxide | AV | Factory Approved
OaCO | Outside Air Carbon Monoxide | AI | Factory Approved
OaCO | Outside Air Carbon Monoxide | AV | Factory Approved
OaCO2 | Outside Air Carbon Dioxide | AI | Factory Approved
OaCO2 | Outside Air Carbon Dioxide | AV | Factory Approved
OaDew | Outside Air Dew Point | AI | Factory Approved
OaDew | Outside Air Dew Point | AV | Factory Approved
OaDprCmd | Outside Air Damper Command | DO | Factory Approved
OaDprCmd | Outside Air Damper Command | DV | Factory Approved
OaDprFbk | Outside Air Damper Feedback | AI | Factory Approved
OaDprFbk | Outside Air Damper Feedback | AV | Factory Approved
OaDprFbkFalm | Outside Air Damper Feedback Fail Alarm | DV | Factory Approved
OaDprPos | Outside Air Damper Position | AO | Factory Approved
OaDprPos | Outside Air Damper Position | AV | Factory Approved
OccOvr | Occupancy Override | SS | Factory Approved
OccOvrTml | Occupancy Override Time Left | AV | Factory Approved
OccSnsr | Occupancy Sensor | DI | Factory Approved
OccSnsr | Occupancy Sensor | DV | Factory Approved
OccSnsr | Occupancy Sensor | SS | Factory Approved
OccSnsrDof | Occupancy Sensor Delay Off | AV | Factory Approved
OccSnsrEna | Occupancy Sensor Enable | DV | Factory Approved
OccSnsrSts | Occupancy Sensor | DI | Factory Approved
OccSnsrSts | Occupancy Sensor | DV | Factory Approved
OccSnsrSts | Occupancy Sensor | SS | Factory Approved
OccSrc | Occupancy Source | MV | Factory Approved
OccSts | Occupancy Status | MV | Factory Approved
OperSts | Operation Status | MV | Factory Approved
OperStsCnt | Operation Status Count | AV | Factory Approved
OptStrtClgEna | Optimal Start Cooling Enable | DV | Factory Approved
OptStrtClgMaxTm | Optimal Start Cooling Maximum Time | AV | Factory Approved
OptStrtClgRt | Optimal Start Cooling Run Time | AV | Factory Approved
OptStrtHtgEna | Optimal Start Heating Enable | DV | Factory Approved
OptStrtHtgMaxTm | Optimal Start Heating Maximum Time | AV | Factory Approved
OptStrtHtgRt | Optimal Start Heating Run Time | AV | Factory Approved
OvrTm | Override Time | AV | Factory Approved
PchwDifPr | Primary Chilled Water Differential Pressure | AI | Factory Approved
PchwDifPr | Primary Chilled Water Differential Pressure | AV | Factory Approved
PchwDifPrSpt | Primary Chilled Water Differential Pressure Setpoint | AV | Factory Approved
PchwDifPrVlvPos | Primary Chilled Water Differential Pressure Valve Position | AO | Factory Approved
PchwDifPrVlvPos | Primary Chilled Water Differential Pressure Valve Position | AV | Factory Approved
PchwFl | Primary Chilled Water Flow | AI | Factory Approved
PchwFl | Primary Chilled Water Flow | AV | Factory Approved
PchwFlSpt | Primary Chilled Water Flow Setpoint | AV | Factory Approved
PchwMixVlvPos | Primary Chilled Water Mixing Valve Position | AO | Factory Approved
PchwMixVlvPos | Primary Chilled Water Mixing Valve Position | AV | Factory Approved
PchwPAmp | Primary Chilled Water Pump Amps | AI | Factory Approved
PchwPAmp | Primary Chilled Water Pump Amps | AV | Factory Approved
PchwPCmd | Primary Chilled Water Pump Command | DO | Factory Approved
PchwPCmd | Primary Chilled Water Pump Command | DV | Factory Approved
PchwPCmdDof | Primary Chilled Water Pump Command Delay Off | AV | Factory Approved
PchwPCmdDon | Primary Chilled Water Pump Command Delay On | AV | Factory Approved
PchwPCmdOvrAlm | Primary Chilled Water Pump Command Forced By Operator Alarm | DV | Factory Approved
PchwPDifPr | Primary Chilled Water Pump Differential Pressure | AI | Factory Approved
PchwPDifPr | Primary Chilled Water Pump Differential Pressure | AV | Factory Approved
PchwPDifPrSpt | Primary Chilled Water Pump Differential Pressure Setpoint | AV | Factory Approved
PchwPEna | Primary Chilled Water Pump Enable | DV | Factory Approved
PchwPEnaDof | Primary Chilled Water Pump Enable Delay Off | AV | Factory Approved
PchwPSpdLlmt | Primary Chilled Water Pump Speed Low Limit | AV | Factory Approved
PchwPSpdMin | Primary Chilled Water Pump Minimum Speed | AV | Factory Approved
PchwPSpdOvrAlm | Primary Chilled Water Pump Speed Forced By Operator Alarm | DV | Factory Approved
PchwPSpdStrt | Primary Chilled Water Pump Startup Speed | AV | Factory Approved
PchwPStrtTm | Primary Chilled Water Pump Startup Time | AV | Factory Approved
PchwPSts | Primary Chilled Water Pump Status | DI | Factory Approved
PchwPSts | Primary Chilled Water Pump Status | DV | Factory Approved
PchwPStsOvrAlm | Primary Chilled Water Pump Status Forced By Operator Alarm | DV | Factory Approved
PchwRPr | Primary Chilled Water Return Pressure | AI | Factory Approved
PchwRPr | Primary Chilled Water Return Pressure | AV | Factory Approved
PchwRTmp | Primary Chilled Water Return Temperature | AI | Factory Approved
PchwRTmp | Primary Chilled Water Return Temperature | AV | Factory Approved
PchwRTmpSpt | Primary Chilled Water Return Temperature Setpoint | AV | Factory Approved
PchwSPr | Primary Chilled Water Supply Pressure | AI | Factory Approved
PchwSPr | Primary Chilled Water Supply Pressure | AV | Factory Approved
PchwSPrSpt | Primary Chilled Water Supply Pressure Setpoint | AV | Factory Approved
PchwSTmp | Primary Chilled Water Supply Temperature | AI | Factory Approved
PchwSTmp | Primary Chilled Water Supply Temperature | AV | Factory Approved
PchwSTmpLlmt | Primary Chilled Water Supply Temperature Low Limit | AV | Factory Approved
PchwSTmpSpt | Primary Chilled Water Supply Temperature Setpoint | AV | Factory Approved
PchwTh | Primary Chilled Water Tons-Hour | AV | Factory Approved
PclTmp | Precool Temperature | AI | Factory Approved
PclTmp | Precool Temperature | AV | Factory Approved
PclVlvPos | Precool Valve Position | AO | Factory Approved
PclVlvPos | Precool Valve Position | AV | Factory Approved
PDifPr | Pump Differential Pressure | AI | Factory Approved
PDifPr | Pump Differential Pressure | AV | Factory Approved
PDifPrSpt | Pump Differential Pressure Setpoint | AV | Factory Approved
PfilAlm | Pre-Filter Alarm | DI | Factory Approved
PfilAlm | Pre-Filter Alarm | DV | Factory Approved
PfilDifPr | Pre-Filter Differential Pressure | AI | Factory Approved
PfilDifPr | Pre-Filter Differential Pressure | AV | Factory Approved
PfilDifPrSw | Pre-Filter Differential Pressure Switch | DI | Factory Approved
PfilDifPrSw | Pre-Filter Differential Pressure Switch | DV | Factory Approved
PhtBrnrGasVlvPos | Preheat Burner Gas Valve Position | AO | Factory Approved
PhtBrnrGasVlvPos | Preheat Burner Gas Valve Position | AV | Factory Approved
PhtCoilBypDprPos | Preheat Coil Bypass Damper Position | AO | Factory Approved
PhtCoilBypDprPos | Preheat Coil Bypass Damper Position | AV | Factory Approved
PhtCoilCmd | Preheat Coil Command | DO | Factory Approved
PhtCoilCmd | Preheat Coil Command | DV | Factory Approved
PhtCoilFbDprPos | Preheat Coil Face and Bypass Damper Position | AO | Factory Approved
PhtCoilFbDprPos | Preheat Coil Face and Bypass Damper Position | AV | Factory Approved
AirFl | Air Flow | AV | Factory Approved
AirFl | Air Flow | PNEU | Factory Approved
AirFlBalMd | Air Flow Balance Mode | MV | Factory Approved
AirFlCalAlm | Air Flow Calibration Alarm | DV | Factory Approved
AirFlCalAlmSv | Air Flow Calibration Alarm Shunt Variable | DV | Factory Approved
AirFlFalm | Air Flow Fail Alarm | DV | Factory Approved
AirFlHalm | Air Flow High Alarm | DV | Factory Approved
AirFlLalm | Air Flow Low Alarm | DV | Factory Approved
AirFlLalmSv | Air Flow Low Alarm Shunt Variable | DV | Factory Approved
AirFlLoWrn | Air Flow Low Warning | DV | Factory Approved
AirFlLoWrnSv | Air Flow Low Warning Shunt Variable | DV | Factory Approved
AirFlMaxTestSts | Maximum Air Flow Test Status | MV | Factory Approved
AirFlMinTestSts | Minimum Air Flow Test Status | MV | Factory Approved
AirFlSpt | Air Flow Setpoint | AV | Factory Approved
AirFlSptClgMax | Maximum Cooling Air Flow Setpoint | AV | Factory Approved
AirFlSptClgMid | Intermediate Cooling Air Flow Setpoint | AV | Factory Approved
AirFlSptClgMin | Minimum Cooling Air Flow Setpoint | AV | Factory Approved
AirFlSptHtgMax | Maximum Heating Air Flow Setpoint | AV | Factory Approved
AirFlSptHtgMid | Intermediate Cooling Air Flow Setpoint | AV | Factory Approved
AirFlSptHtgMin | Minimum Heating Air Flow Setpoint | AV | Factory Approved
AirFlSptMax | Maximum Air Flow Setpoint | AV | Factory Approved
AirFlSptMin | Minimum Air Flow Setpoint | AV | Factory Approved
AirFlSptMinBldg | Minimum Air Flow Setpoint for Building | AV | Factory Approved
AirFlSptMinBldgEff | Minimum Effective Air Flow Setpoint for Building | AV | Factory Approved
AirFlSptMinOcc | Minimum Air Flow Setpoint for Occupancy | AV | Factory Approved
AirFlSptMinOccEff | Minimum Effective Air Flow Setpoint for Occupancy | AV | Factory Approved
AirFlSptVntEna | Air Flow Minimum Outside Air Ventilation Enable | DV | Factory Approved
AirFlSptVntMin | Air Flow Minimum Outside Air Ventilation Setpoint | AV | Factory Approved
AirFlTestMd | Air Flow Test Mode | MV | Factory Approved
AlmSig | Alarm Signal | DI | Factory Approved
AlmSig | Alarm Signal | DV | Factory Approved
AmbLux | Ambient Illuminance | AI | Factory Approved
AmbLux | Ambient Illuminance | AV | Factory Approved
AmbLuxMax | Maximum Ambient Illuminance | AV | Factory Approved
AnyChIsoVlvEsw | Any Chiller Isolation Valve End Switch | DV | Factory Approved
AnyOcc | Any Occupancy | DV | Factory Approved
AnyOvr | Any Override | DV | Factory Approved
AnyPchwPSts | Any Primary Chilled Water Pump Status | DV | Factory Approved
AnySchwPSts | Any Secondary Chilled Water Pump Status | DV | Factory Approved
AnyStb | Any Standby | DV | Factory Approved
AnyUnoc | Any Unoccupied | DV | Factory Approved
AtsAlm | Automatic Transfer Switch Alarm | DV | Factory Approved
AtsByp | Automatic Transfer Switch In Bypass | DV | Factory Approved
BldgStPrHalm | Building Static Pressure High Alarm | DV | Factory Approved
BldgStPrHalmSv | Building Static Pressure High Alarm Shunt Variable | DV | Factory Approved
BldgStPrLalm | Building Static Pressure Low Alarm | DV | Factory Approved
BldgStPrLalmSv | Building Static Pressure Low Alarm Shunt Variable | DV | Factory Approved
BldgStPrLoad | Building Static Pressure Load | AV | Factory Approved
BldgStPrSpt | Building Static Pressure Setpoint | AV | Factory Approved
BldgStPrTestMd | Building Static Pressure Test Mode | MV | Factory Approved
BldgStPrTestSts | Building Static Pressure Test Status | MV | Factory Approved
BlrAlm | Boiler Alarm | DI | Factory Approved
BlrAlm | Boiler Alarm | DV | Factory Approved
BlrAmp | Boiler Amps | AI | Factory Approved
BlrAmp | Boiler Amps | AV | Factory Approved
BlrBrnrGasVlvPos | Boiler Burner Gas Valve Position | AO | Factory Approved
BlrBrnrGasVlvPos | Boiler Burner Gas Valve Position | AV | Factory Approved
BlrBypVlvFbk | Boiler Bypass Valve Feedback | AI | Factory Approved
BlrBypVlvFbk | Boiler Bypass Valve Feedback | AV | Factory Approved
BlrBypVlvPos | Boiler Bypass Valve Position | AO | Factory Approved
BlrBypVlvPos | Boiler Bypass Valve Position | AV | Factory Approved
BlrCirPCmd | Boiler Circulation Pump Command | DO | Factory Approved
BlrCirPCmd | Boiler Circulation Pump Command | DV | Factory Approved
BlrCirPSts | Boiler Circulation Pump Status | DI | Factory Approved
BlrCirPSts | Boiler Circulation Pump Status | DV | Factory Approved
BlrCmd | Boiler Command | DO | Factory Approved
BlrCmd | Boiler Command | DV | Factory Approved
BlrEna | Boiler Enable | DO | Factory Approved
BlrEna | Boiler Enable | DV | Factory Approved
BlrFlueO2 | Boiler Flue Oxygen Concentration | AI | Factory Approved
BlrFlueO2 | Boiler Flue Oxygen Concentration | AV | Factory Approved
BlrFlueSts | Boiler Flue Status | DI | Factory Approved
BlrFlueSts | Boiler Flue Status | DV | Factory Approved
BlrFlueTmp | Boiler Flue Temperature | AI | Factory Approved
BlrFlueTmp | Boiler Flue Temperature | AV | Factory Approved
BlrGasFl | Boiler Gas Flow | AI | Factory Approved
BlrGasFl | Boiler Gas Flow | AV | Factory Approved
BlrHwFl | Boiler Hot Water Flow | AI | Factory Approved
BlrHwFl | Boiler Hot Water Flow | AV | Factory Approved
BlrHwRTmp | Boiler Hot Water Return Temperature | AI | Factory Approved
BlrHwRTmp | Boiler Hot Water Return Temperature | AV | Factory Approved
BlrHwRTmpSpt | Boiler Hot Water Return Temperature Setpoint | AV | Factory Approved
BlrIsoVlvCmd | Boiler Isolation Valve Command | DO | Factory Approved
BlrIsoVlvCmd | Boiler Isolation Valve Command | DV | Factory Approved
BlrIsoVlvFbk | Boiler Isolation Valve Feedback | AI | Factory Approved
BlrIsoVlvFbk | Boiler Isolation Valve Feedback | AV | Factory Approved
BlrLd | Boiler Lead | AV | Factory Approved
CdBalFlCorFct | Cold Deck Balanced Box Flow Correction Factor | AV | Factory Approved
CdBalKFct | Cold Deck Balanced k-Factor | AV | Factory Approved
CdBoxFlMax | Cold Deck Maximum Measured Box Flow | AV | Factory Approved
CdBoxFlMid | Cold Deck Intermediate Measured Box Flow | AV | Factory Approved
CdBoxFlMin | Cold Deck Minimum Measured Box Flow | AV | Factory Approved
CdClsofTestSts | Cold Deck Close Off Test Status | MV | Factory Approved
CdDprCmd | Cold Deck Damper Command | DO | Factory Approved
CdDprCmd | Cold Deck Damper Command | DV | Factory Approved
CdDprLkAlm | Cold Deck Damper Leak Alarm | DV | Factory Approved
CdDprLkAlmSv | Cold Deck Damper Lead Alarm Shunt Variable | DV | Factory Approved
CdDprPos | Cold Deck Damper Position | AO | Factory Approved
CdDprPos | Cold Deck Damper Position | AV | Factory Approved
CdDprTestMd | Cold Deck Damper Test Mode | MV | Factory Approved
CdHoodFlMax | Cold Deck Maximum Measured Hood Flow | AV | Factory Approved
CdHoodFlMid | Cold Deck Intermediate Measured Hood Flow | AV | Factory Approved
CdHoodFlMin | Cold Deck Minimum Measured Hood Flow | AV | Factory Approved
CdRatedBoxFlow | Cold Deck Box Rated Flow | AV | Factory Approved
CdRatedBoxFlowFalm | Cold Deck Rated Box Flow Fail Alarm - Must Be Non-Zero | DV | Factory Approved
CdStPr | Cold Deck Static Pressure | AI | Factory Approved
CdStPr | Cold Deck Static Pressure | AV | Factory Approved
CdStPrRstReq | Cold Deck Static Pressure Reset Requests | AV | Factory Approved
CdStPrRstReqHalm | Cold Deck Static Pressure Reset Request High Alarm | DV | Factory Approved
CdStPrRstReqHalmSv | Cold Deck Static Pressure Reset Request High Alarm Shunt Variable | DV | Factory Approved
CdStPrRstReqPct | Cold Deck Static Pressure Reset Request Hours as Percent | AV | Factory Approved
CdStPrRstReqRst | Cold Deck Static Pressure Reset Request Hours Reset | DV | Factory Approved
CdStPrRstReqRt | Cold Deck Static Pressure Reset Request Hours | AV | Factory Approved
CdTmaVntClsTml | Cold Deck Time-Averaged Close Time Left | AV | Factory Approved
CdTmaVntOpnTml | Cold Deck Time-Averaged Open Time Left | AV | Factory Approved
CdTmaVntSts | Cold Deck Time-Averaged Ventilation Status | DV | Factory Approved
CdTmp | Cold Deck Temperature | AI | Factory Approved
CdTmp | Cold Deck Temperature | AV | Factory Approved
CdTmpAlmSv | Cold Deck Temperature Alarm Shunt Variable | DV | Factory Approved
CdTmpFalm | Cold Deck Temperature Fail Alarm | DV | Factory Approved
CdTmpHalm | Cold Deck Temperature High Alarm | DV | Factory Approved
CdTmpLalm | Cold Deck Temperature Low Alarm | DV | Factory Approved
CdTmpSpt | Cold Deck Temperature Setpoint | AV | Factory Approved
CdVelPr | Cold Deck Velocity Pressure | AI | Factory Approved
CdVelPr | Cold Deck Velocity Pressure | AV | Factory Approved
CdVelPrTestSts | Cold Deck Velocity Pressure Test Stage | MV | Factory Approved
ChAlm | Chiller Alarm | DI | Factory Approved
ChAlm | Chiller Alarm | DV | Factory Approved
ChAmp | Chiller Amps | AI | Factory Approved
ChFlSw | Chiller Flow Switch | DV | Factory Approved
ChFof | Chiller Fail Off | DV | Factory Approved
ChFofAlm | Chiller Fail Off Alarm | DV | Factory Approved
ChFofRst | Chiller Fail Off Reset | DV | Factory Approved
ChFon | Chiller Fail On | DV | Factory Approved
ChFonAlm | Chiller Fail On Alarm | DV | Factory Approved
ChIsoVlvCmd | Chiller Isolation Valve Command | DO | Factory Approved
ChIsoVlvCmd | Chiller Isolation Valve Command | DV | Factory Approved
ChIsoVlvEsw | Chiller Isolation Valve End Switch | DI | Factory Approved
ChIsoVlvEsw | Chiller Isolation Valve End Switch | DV | Factory Approved
ChIsoVlvEswCls | Chiller Isolation Valve End Switch Close | DI | Factory Approved
ChIsoVlvEswCls | Chiller Isolation Valve End Switch Close | DV | Factory Approved
ChIsoVlvEswOpn | Chiller Isolation Valve End Switch Open | DI | Factory Approved
ChIsoVlvEswOpn | Chiller Isolation Valve End Switch Open | DV | Factory Approved
ChKw | Chiller Kilowatts | AI | Factory Approved
ChKw | Chiller Kilowatts | AV | Factory Approved
ChKwh | Chiller Kilowatt-Hours | AV | Factory Approved
ChKwSum | Chiller Kilowatts Sum | AV | Factory Approved
ChLclLoc | Chiller Local Lockout | DV | Factory Approved
ChLd | Chiller Lead Order | AV | Factory Approved
ChLdRotCal | Chiller Lead Rotation Calendar | AV | Factory Approved
ChLdRotTs | Chiller Lead Rotation Schedule | AV | Factory Approved
ChLg | Chiller Lag Order | AV | Factory Approved
ChLgDof | Chiller Lag Delay Off | AV | Factory Approved
ChLgDon | Chiller Lag Delay On | AV | Factory Approved
ChLiftMax | Chiller Maximum Lift | AV | Factory Approved
ChLiftMin | Chiller Minimum Lift | AV | Factory Approved
ChLoadAmp | Chiller Load Amps | AI | Factory Approved
ChLoadAmp | Chiller Load Amps | AV | Factory Approved
ChLoadAmpLmt | Chiller Load Amps Limit | AO | Factory Approved
ChLoadAmpLmt | Chiller Load Amps Limit | AV | Factory Approved
ChLoc | Chiller Lockout | DV | Factory Approved
ChMaintMd | Chiller Maintenance Mode | DV | Factory Approved
ChMaintMdAlm | Chiller Maintenance Mode Alarm | DV | Factory Approved
ChMaintReqAlm | Chiller Maintenance Request Alarm | DV | Factory Approved
ChMaintReqRtRst | Chiller Maintenance Request Run Time Reset | DV | Factory Approved
ChMd | Chiller Mode | MV | Factory Approved
ChNumAvl | Number of Chillers Available | AV | Factory Approved
ChNumReq | Number of Chillers Request | AV | Factory Approved
ChNumRun | Number of Chillers Running | AV | Factory Approved
ChOaTmpEnaSpt | Chiller Outside Air Temperature Enable Setpoint | AV | Factory Approved
ChOilDifPr | Chiller Oil Differential Pressure | AI | Factory Approved
ChOilDifPr | Chiller Oil Differential Pressure | AV | Factory Approved
ChOilPr | Chiller Oil Pressure | AI | Factory Approved
ChwBypVlvPos | Chilled Water Bypass Valve Position | AV | Factory Approved
ChwCostRate | Chilled Water Cost Rate | AV | Factory Approved
ChwDcpFl | Chilled Water Decoupler Flow | AI | Factory Approved
ChwDcpFl | Chilled Water Decoupler Flow | AV | Factory Approved
ChwDcpTmp | Chilled Water Decoupler Temperature | AI | Factory Approved
ChwDcpTmp | Chilled Water Decoupler Temperature | AV | Factory Approved
ChwDifPr | Chilled Water Differential Pressure | AI | Factory Approved
ChwDifPr | Chilled Water Differential Pressure | AV | Factory Approved
ChwDifPrAlm | Chilled Water Differential Pressure Alarm | DV | Factory Approved
ChwDifPrDz | Chilled Water Differential Pressure Dead Zone | AV | Factory Approved
ChwDifPrHiErr | Chilled Water Differential Pressure High Error | AV | Factory Approved
ChwDifPrHiErrStep | Chilled Water Differential Pressure High Error Step Size | AV | Factory Approved
ChwDifPrLoErrStep | Chilled Water Differential Pressure Low Error Step Size | AV | Factory Approved
ChwDifPrRate | Chilled Water Differential Pressure Sample Rate | AV | Factory Approved
ChwDifPrSpt | Chilled Water Differential Pressure Setpoint | AV | Factory Approved
ChwDifPrSptMax | Chilled Water Differential Pressure Maximum Setpoint | AV | Factory Approved
ChwDifPrSptMin | Chilled Water Differential Pressure Minimum Setpoint | AV | Factory Approved
ChwDifPrSptRstDlyDn | Chilled Water Differential Pressure Setpoint Reset Delay Down | AV | Factory Approved
ChwDifPrSptRstDlyUp | Chilled Water Differential Pressure Setpoint Reset Delay Up | AV | Factory Approved
ChwDifPrSptRstHi | Chilled Water Differential Pressure Setpoint Reset High | AV | Factory Approved
ChwDifPrSptRstLo | Chilled Water Differential Pressure Setpoint Reset Low | AV | Factory Approved
ChwDifTmp | Chilled Water Differential Temperature | AV | Factory Approved
ChwFl | Chilled Water Flow | AI | Factory Approved
ChwFl | Chilled Water Flow | AV | Factory Approved
ChwFlDir | Chilled Water Flow Direction | DV | Factory Approved
ChwFlFalm | Chilled Water Flow Fail Alarm | DV | Factory Approved
ChwFlHalm | Chilled Water Flow High Alarm | DV | Factory Approved
ChwFlLalm | Chilled Water Flow Low Alarm | DV | Factory Approved
ChwFlLo | Minimum Chilled Water Flow | AV | Factory Approved
ChwFlLoSpt | Minimum Chiller Flow Setpoint | AV | Factory Approved
ChwFlSpt | Chilled Water Flow Setpoint | AV | Factory Approved
ChwMixVlvPos | Chilled Water Mixing Valve Position | AO | Factory Approved
ChwMixVlvPos | Chilled Water Mixing Valve Position | AV | Factory Approved
ChwPAlm | Chilled Water Pump Alarm | DI | Factory Approved
ChwPAlm | Chilled Water Pump Alarm | DV | Factory Approved
ChwPAmp | Chilled Water Pump Amps | AI | Factory Approved
ChwPAmp | Chilled Water Pump Amps | AV | Factory Approved
ChwPCmd | Chilled Water Pump Command | DO | Factory Approved
ChwPCmd | Chilled Water Pump Command | DV | Factory Approved
ChwPDifPr | Chilled Water Pump Differential Pressure | AI | Factory Approved
ChwPDifPr | Chilled Water Pump Differential Pressure | AV | Factory Approved
ChwTmpDlT | Chilled Water Delta Temperature | AV | Factory Approved
ChwVlvCmdCls | Chilled Water Valve Command Close | DO | Factory Approved
ChwVlvCmdCls | Chilled Water Valve Command Close | DV | Factory Approved
ChwVlvCmdOpn | Chilled Water Valve Command Open | DO | Factory Approved
ChwVlvCmdOpn | Chilled Water Valve Command Open | DV | Factory Approved
ChwVlvFbk | Chilled Water Valve Feedback | AI | Factory Approved
ChwVlvFbk | Chilled Water Valve Feedback | AV | Factory Approved
ChwVlvMaxOpnDz | Most Open Chilled Water Valve Dead Zone | AV | Factory Approved
ChwVlvMaxOpnSpt | Most Open Chilled Water Valve Setpoint | AV | Factory Approved
ChwVlvPos | Chilled Water Valve Position | AO | Factory Approved
ChwVlvPos | Chilled Water Valve Position | AV | Factory Approved
ChXrt | Chiller Extended Run Time | AV | Factory Approved
ClgCmd | Cooling Command | DO | Factory Approved
ClgCmd | Cooling Command | DV | Factory Approved
ClgCoilBypDprPos | Cooling Coil Bypass Damper Position | AO | Factory Approved
ClgCoilBypDprPos | Cooling Coil Bypass Damper Position | AV | Factory Approved
ClgCoilLoad | Cooling Coil Load | AV | Factory Approved
ClgCoilPCmd | Cooling Coil Pump Command | DO | Factory Approved
ClgCoilPCmd | Cooling Coil Pump Command | DV | Factory Approved
ClgCoilPSts | Cooling Coil Pump Status | DI | Factory Approved
ClgCoilPSts | Cooling Coil Pump Status | DV | Factory Approved
ClgCoilRTmp | Cooling Coil Return Water Temperature | AI | Factory Approved
ClgCoilRTmp | Cooling Coil Return Water Temperature | AV | Factory Approved
ClgCoilSaRh | Cooling Coil Supply Air Relative Humidity | AI | Factory Approved
ClgCoilSaRh | Cooling Coil Supply Air Relative Humidity | AV | Factory Approved
ClgCoilSaTmp | Cooling Coil Supply Air Temperature | AI | Factory Approved
ClgCoilSaTmp | Cooling Coil Supply Air Temperature | AV | Factory Approved
ClgCoilSaTmpSpt | Cooling Coil Supply Air Temperature Setpoint | AV | Factory Approved
ClgCoilSTmp | Cooling Coil Supply Water Temperature | AI | Factory Approved
ClgCoilSTmp | Cooling Coil Supply Water Temperature | AV | Factory Approved
ClgCoilTmp | Cooling Coil Temperature | AI | Factory Approved
ClgCoilTmp | Cooling Coil Temperature | AV | Factory Approved
ClgCoilVlvFbk | Cooling Coil Valve Feedback | AI | Factory Approved
ClgCoilVlvFbk | Cooling Coil Valve Feedback | AV | Factory Approved
ClgCoilVlvPos | Cooling Coil Valve Position | AO | Factory Approved
ClgCoilVlvPos | Cooling Coil Valve Position | AV | Factory Approved
ClgCoilVlvPosMin | Cooling Coil Valve Minimum Position | AV | Factory Approved
ClgCph | Cooling Cycles per Hour | AV | Factory Approved
ClgDmnd | Cooling Demand | AV | Factory Approved
ClgEf | Cooling Efficiency | AV | Factory Approved
ClgLoad | Cooling Load | AV | Factory Approved
ClgMd | Cooling Mode | MV | Factory Approved
ClgOaTmpLocSpt | Cooling Operation Outside Air Temperature Lockout Setpoint | AV | Factory Approved
Rmp | Ramp | AI | ENE Approved
HtrEna | Heater Enable | DO | ENE Approved
HtrcEna | Heat Trace Enable | DO | Factory Approved
RmNO2 | Room Nitrogen Dioxide | AI | Factory Approved
Ftr## | Fin Tube Radiation ## | PART | ENE Approved
CUH## | Cabinet Unit Heater ## | PART | ENE Approved
Acu## | Air Conditioning Unit ## | PART | ENE Approved
Accu## | Air Cooled Condensing Unit ## | PART | ENE Approved
Mau## | Makeup Air Unit ## | PART | ENE Approved
Rtu## | Rooftop Unit ## | PART | ENE Approved
Hru## | Heat Recovery Unit ## | PART | ENE Approved
Hrw## | Heat Recovery Wheel ## | PART | ENE Approved
Eru## | Energy Recovery Unit ## | PART | ENE Approved
Erw## | Energy Recovery Wheel ## | PART | ENE Approved
SaFan## | Supply Fan ## | PART | ENE Approved
EaFan## | Exhaust Fan ## | PART | ENE Approved
Uh## | Unit Heater ## | PART | ENE Approved
Fcu## | Fan Coil Unit ## | PART | ENE Approved
Vav## | Variable Air Volume Box ## | PART | ENE Approved
CAv## | Constant Air Volume Box ## | PART | ENE Approved
Eav## | Exhaust Air Volume Box ## | PART | ENE Approved
Fpb## | Fan Powered Box ## | PART | ENE Approved
Hp## | Heat Pump ## | PART | ENE Approved
AirCmp | Air Compressor | PART | ENE Approved
CmpAirPr | Compressed Air Pressure | AI | ENE Approved
Gly | Glycol | PART | ENE Approved
PWM | Pulse Width Modulation | PART | ENE Approved
FirePSts | Fire Pump Status | DI | ENE Approved
AHU## | Air Handling Unit ## | PART | ENE Approved
Unoc | Unoccupied | PART | ENE Approved
EmlTestAlmCmd | Email Test Alarm Command | DV | ENE Approved
Dhw## | Domestic Hot Water ## | PART | ENE Approved
Falm | Failure Alarm | DI | ENE Approved
AirCtn | Air Curtain | PART | ENE Approved
HiTmp | High Temperature | PART | ENE Approved
LSpcTmp | Low Space Temperature | PART | ENE Approved
LWPr | Low Water Pressure | PART | ENE Approved
Hx## | Heat Exchanger ## | PART | ENE Approved
Clr## | Cooler ## | PART | ENE Approved
Fzr## | Freezer ## | PART | ENE Approved
COSAlm | Change of State Alarm | SS | ENE Approved
APt | Action Point | SS | ENE Approved
OaTmp## | Outside Air Temp ## | AI | ENE Approved
AlmStrobe | Alarm Strobe | DO | ENE Approved
OaRh## | Outside Air Relative Humidity | AI | ENE Approved
OaDftAlm | Outside Air Drift Alarm | DI | ENE Approved
OaRhDftAlm | Outside Air Relative Humidity Drift Alarm | DI | ENE Approved
DrSwOpnSts | Door Status Open | DI | ENE Approved
RmDifPr## | Room Differential Pressure ## | AI | ENE Approved
DifPrLalm## | Low Differential Pressure Alarm ## | DI | ENE Approved
DifPrHalm## | High Differential Alarm | DI | ENE Approved
CCDprCls | Cross Connect Damper Closed | DI | ENE Approved
CCDprOpn | Cross Connect Damper Open | DI | ENE Approved
CCDprCmd | Cross Connect Damper Command | DO | ENE Approved
AtsBypEmerAvl | Automatic Transfer Switch Bypass to Emergency Available | DV | Factory Approved
ECCDprOpn | Exhaust Cross Connect Damper Open | DI | ENE Approved
ECCDprCls | Exhaust Cross Connect Damper Closed | DI | ENE Approved
SCCDprCls | Supply Cross Connect Damper Closed | DI | ENE Approved
RCCDprCls | Return Cross Connect Damper Closed | DI | ENE Approved
RCCDprOpn | Return Cross Connect Damper Open | DI | ENE Approved
SCCDprOpn | Supply Cross Connect Damper Open | DI | ENE Approved
ECCDprCmd | Exhaust Cross Connect Damper Command | DO | ENE Approved
RCCDprCmd | Return Cross Connect Damper Command | DO | ENE Approved
SCCDprCmd | Supply Cross Connect Damper Command | DO | ENE Approved
IsoDprCmd | Isolation Damper Command | DO | ENE Approved
IsoDprPrf | Isolation Damper Proof | DI | ENE Approved
ManFanSw | Manual Fan Switch | DI | ENE Approved
BlrNumReq | Number of Boilers Request | AV | Factory Approved
ChAmp | Chiller Amps | AV | Factory Approved
ChOilPr | Chiller Oil Pressure | AV | Factory Approved
TmpLalm | Low Temperature Alarm | DI | ENE Approved
TmpHalm | High Temperature Alarm | DI | ENE Approved
LoTmpSpt | Low Temperature Setpoint | SS | ENE Approved
ChwPFbk | Chilled Water Pump Feedback | AI | Factory Approved
AlmDlySpt## | General Alarm Delay Setpoint ## | SS | ENE Approved
PriAirTmp | Primary Air Temperature | AI | ENE Approved
PriAirCfm | Primary Air CFM | AI | ENE Approved
ClgPlantAlmInh | Cooling Plant Alarm Inhibit | DV | Factory Approved
CondPSts | Condenser Pump Status | DI | Factory Approved
CtFanFreqFbk | Cooling Tower Frequency Feedback | AV | Factory Approved
CwFlSpt | Condenser Water Flow Setpoint | AV | Factory Approved
SaFan##VfdSpdRef | Supply Fan ## VFD Speed Reference | AI | ENE Approved
RaFan##VfdSpdRef | Return Fan ## VFD Speed Reference | AI | ENE Approved
EaFan##VfdSpdRef | Exhaust Fan ## VFD Speed Reference | AI | ENE Approved
Blr##Cyc | Boiler ## Total Cycles | AI | ENE Approved
Ct##VibAlm | Cooling Tower Vibration Alarm | DI | ENE Approved
Ct##LWAlm | Cooling Tower Low Water Alarm | DI | ENE Approved
Blr##LWAlm | Boiler ## Low Water Alarm | DI | ENE Approved
Blr##BrnCtrlAlm | Boiler ## Burner Control Alarm | DI | ENE Approved
Blr##LmtOpnAlm | Boiler ## Boiler Limits Open Alarm | DI | ENE Approved
Blr##GasPrLAlm | Boiler ## Low Gas Pressure Alarm | DI | ENE Approved
Blr##GasPrHAlm | Boiler ## High Gas Pressure Alarm | DI | ENE Approved
ChwVlvCmd | Chilled Water Valve Command | DO | ENE Approved
FlSwAlm | Float Switch Alarm | DI | ENE Approved
ZnSensDspMd | Zone Sensor Display Mode - Can be used to toggle the display mode of the S-Link Sensor, for example, to switch between displaying Space Temp or Setpoint on the S-Link display | SS | UnApproved
SLinkAlm | S-Link Sensor Failure Alarm | SLK | UnApproved
HtgClgChgSpt | Heating / Cooling Changeover Setpoint | SS | ENE Approved
MotDet | Motion Detect | PART | UnApproved
DehMdChwVlvHlmt | Dehumidification Mode Chilled Water Valve High Limit | AV | Factory Approved
DtmpSwoVlvCmd | Dual Temperature Switchover Valve Command | DO | Factory Approved
PrLalm | Low Pressure Alarm | DI | ENE Approved
PrHalm | High Pressure Alarm | DI | ENE Approved
EaFlSptClgMin | Minimum Cooling Exhaust Air Flow Setpoint | AV | Factory Approved
Rm###HwRadPos | Room ### Hot Water Radiation Position | AO | ENE Approved
Rm###HwRadCmd | Room ### Hot Water Radiation Command | DO | ENE Approved
EruEaFilDifPrSw | Energy Recovery Unit Exhaust Air Filter Differential Pressure Switch | DI | Factory Approved
SpcEnth | Space Enthalpy | AI | ENE Approved
OpMd | Operating Mode | SS | ENE Approved
AHU##RaCO2 | AHU Return Air CO2 | AI | ENE Approved
Econ | Economizer | PART | Factory Approved
AlmDifSpt | Alarm Differential Setpoint | SS | ENE Approved
SaHdr##DprCmd | Supply Header Damper Command | DO | ENE Approved
SaHdr##DprOpn | Supply Header Damper Open Proof | DI | ENE Approved
Crac##Sts | CRAC Unit Status | DI | Factory Approved
HwDifPrVlvPos | Hot Water Differential Pressure Valve Position | AI | ENE Approved
FanSel | Fan Selector | MV | Factory Approved
HdAirFlBalMd | Hot Deck Air Flow Balance Mode | MV | Factory Approved
HrEaBypDprPos | Heat Recovery Exhaust Air Bypass Damper Position | AV | Factory Approved
HtgCoilRTmp | Heating Coil Return Water Temperature | AI | Factory Approved
HwReqPct | Hot Water Request Hours as Percent | AV | Factory Approved
LtCmd | Lighting Command | LO | Factory Approved
OaDprPosMax | Maximum Outside Air Damper Position | AV | Factory Approved
PchwPEnaDon | Primary Chilled Water Pump Enable Delay On | AV | Factory Approved
PhtCoilLoad | Preheat Coil Load | AV | Factory Approved
RaDewSpt | Return Air Dew Point Setpoint | AV | Factory Approved
RaStPrSptMax | Return Air Static Pressure Maximum Setpoint | AV | Factory Approved
RmCO2CalAlm | Room Carbon Dioxide Calibration Alarm | DV | Factory Approved
RmCO2CalAlmSv | Room Carbon Dioxide Calibration Alarm Shunt Variable | DV | Factory Approved
RmCO2Falm | Room Carbon Dioxide Fail Alarm | DV | Factory Approved
RmCO2FalmSv | Room Carbon Dioxide Fail Alarm Shunt Variable | DV | Factory Approved
RmCO2Halm | Room Carbon Dioxide High Alarm | DV | Factory Approved
RmCO2HalmSpt | Room Carbon Dioxide High Alarm Setpoint | AV | Factory Approved
RmCO2HalmSv | Room Carbon Dioxide High Alarm Shunt Variable | DV | Factory Approved
RmCO2Hi | Highest Room Carbon Dioxide | AV | Factory Approved
CwFlSts | Condenser Water Flow Status | DI | Factory Approved
CwFlSts | Condenser Water Flow Status | DV | Factory Approved
CwHtgRate | Condenser Water Heating Rate | AV | Factory Approved
CwPAmp | Condenser Water Pump Amps | AI | Factory Approved
CwPAmp | Condenser Water Pump Amps | AV | Factory Approved
CwPCmd | Condenser Water Pump Command | DO | Factory Approved
CwPCmd | Condenser Water Pump Command | DV | Factory Approved
CwPCmdDof | Condenser Water Pump Command Delay Off | AV | Factory Approved
CwPCmdDon | Condenser Water Pump Command Delay On | AV | Factory Approved
CwPCmdOvrAlm | Condenser Water Pump Command Forced By Operator Alarm | DV | Factory Approved
CwPDifPr | Condenser Water Pump Differential Pressure | AI | Factory Approved
CwPDifPr | Condenser Water Pump Differential Pressure | AV | Factory Approved
CwPEna | Condenser Water Pump Enable | DV | Factory Approved
CwPFl | Condenser Water Pump Flow | AI | Factory Approved
CwPFl | Condenser Water Pump Flow | AV | Factory Approved
CwPFof | Condenser Water Pump Fail Off | DV | Factory Approved
CwPFofAlm | Condenser Water Pump Fail Off Alarm | DV | Factory Approved
CwPFofRst | Condenser Water Pump Fail Off Reset | DV | Factory Approved
CwPFon | Condenser Water Pump Fail On | DV | Factory Approved
CwPFonAlm | Condenser Water Pump Fail On Alarm | DV | Factory Approved
CwPFreq | Condenser Water Pump Frequency | AO | Factory Approved
CwPFreq | Condenser Water Pump Frequency | AV | Factory Approved
CwPFreqFbk | Condenser Water Pump Frequency Feedback | AI | Factory Approved
CwPFreqFbk | Condenser Water Pump Frequency Feedback | AV | Factory Approved
CwPKw | Condenser Water Pump Kilowatts | AI | Factory Approved
CwPKw | Condenser Water Pump Kilowatts | AV | Factory Approved
CwPKwh | Condenser Water Pump Kilowatt-Hours | AV | Factory Approved
CwPKwMax | Condenser Water Pump Kilowatt Maximum | AV | Factory Approved
CwPLclLoc | Condenser Water Pump Local Lockout | DV | Factory Approved
CwPLd | Condenser Water Pump Lead | AV | Factory Approved
CwPLg | Condenser Water Pump Lag Order | AV | Factory Approved
CwPMaintMd | Condenser Water Pump Maintenance Mode | DV | Factory Approved
CwPMaintMdAlm | Condenser Water Pump Maintenance Mode Alarm | DV | Factory Approved
CwPMaintReqAlm | Condenser Water Pump Maintenance Request Alarm | DV | Factory Approved
CwPMaintReqRtRst | Condenser Water Pump Maintenance Request Run Time Reset | DV | Factory Approved
CwPNumReq | Number of Condenser Water Pumps Request | AV | Factory Approved
CwPNumRun | Number of Condenser Water Pumps Running | AV | Factory Approved
CwPOvrOn | Condenser Water Pump Overridden On | DV | Factory Approved
CwPRotSel | Condenser Water Pump Rotation Mode Select | MV | Factory Approved
CwPRotSw | Condenser Water Pump Rotation Switch | DV | Factory Approved
CwPRst | Condenser Water Pump Reset | DV | Factory Approved
CwPRt | Condenser Water Pump Run Time | AV | Factory Approved
CwPRtRst | Condenser Water Pump Run Time Reset | DV | Factory Approved
DehMdEna | Dehumidifier Mode Enable | DV | Factory Approved
DehOaTmpLocSpt | Dehumidifier Outside Air Temperature Lockout Setpoint | AV | Factory Approved
DehPos | Dehumidifier Position | AV | Factory Approved
DehSts | Dehumidifier Status | DI | Factory Approved
DehSts | Dehumidifier Status | DV | Factory Approved
DehTestMd | Dehumidification Test Mode | MV | Factory Approved
DhwDifPr | Domestic Hot Water Differential Pressure | AI | Factory Approved
DhwDifPr | Domestic Hot Water Differential Pressure | AV | Factory Approved
DhwEna | Domestic Hot Water Enable | DO | Factory Approved
DhwEna | Domestic Hot Water Enable | DV | Factory Approved
DhwFl | Domestic Hot Water Flow | AI | Factory Approved
DhwFl | Domestic Hot Water Flow | AV | Factory Approved
DhwFlFalm | Domestic Hot Water Flow Fail Alarm | DV | Factory Approved
DhwFlHalm | Domestic Hot Water Flow High Alarm | DV | Factory Approved
DhwFlLalm | Domestic Hot Water Flow Low Alarm | DV | Factory Approved
DhwHtgRate | Domestic Hot Water Heating Rate | AV | Factory Approved
DhwPAmp | Domestic Hot Water Pump Amps | AI | Factory Approved
DhwPAmp | Domestic Hot Water Pump Amps | AV | Factory Approved
DhwPCmd | Domestic Hot Water Pump Command | DO | Factory Approved
DhwPCmd | Domestic Hot Water Pump Command | DV | Factory Approved
DhwPFl | Domestic Hot Water Pump Flow | AI | Factory Approved
DhwPFl | Domestic Hot Water Pump Flow | AV | Factory Approved
DhwPFreq | Domestic Hot Water Pump Frequency | AO | Factory Approved
DhwPFreq | Domestic Hot Water Pump Frequency | AV | Factory Approved
DhwPFreqFbk | Domestic Hot Water Pump Frequency Feedback | AI | Factory Approved
DhwPFreqFbk | Domestic Hot Water Pump Frequency Feedback | AV | Factory Approved
DhwPKw | Domestic Hot Water Kilowatts | AV | Factory Approved
DhwPKwh | Domestic Hot Water Kilowatt-Hours | AV | Factory Approved
DhwPSpd | Domestic Hot Water Pump Speed | AO | Factory Approved
DhwPSpd | Domestic Hot Water Pump Speed | AV | Factory Approved
DhwPSpdFbk | Domestic Hot Water Pump Speed Feedback | AI | Factory Approved
DhwPSpdFbk | Domestic Hot Water Pump Speed Feedback | AV | Factory Approved
DhwPSts | Domestic Hot Water Pump Status | DI | Factory Approved
DhwPSts | Domestic Hot Water Pump Status | DV | Factory Approved
DhwRcirSTmp | Domestic Hot Water Recirculation Supply Temperature | AI | Factory Approved
DhwRcirSTmp | Domestic Hot Water Recirculation Supply Temperature | AV | Factory Approved
DhwRTmp | Domestic Hot Water Return Temperature | AI | Factory Approved
DhwRTmp | Domestic Hot Water Return Temperature | AV | Factory Approved
DhwSTmp | Domestic Hot Water Supply Temperature | AI | Factory Approved
DhwSTmp | Domestic Hot Water Supply Temperature | AV | Factory Approved
DhwSTmpSpt | Domestic Hot Water Supply Temperature Setpoint | AV | Factory Approved
DhwTnkHdrTmp | Domestic Hot Water Header Temperature | AI | Factory Approved
DhwTnkHdrTmp | Domestic Hot Water Header Temperature | AV | Factory Approved
DtmpSwoVlvCmd | Dual Temperature Switchover Valve Command | DV | Factory Approved
DtmpVlvPos | Dual Temperature Valve Position | AO | Factory Approved
DtmpVlvPos | Dual Temperature Valve Position | AV | Factory Approved
DxCmd | Direct Expansion Command | DO | Factory Approved
DxCmd | Direct Expansion Command | DV | Factory Approved
EaBalBoxFl | Exhaust Air Balanced Box Rated Flow | AV | Factory Approved
EaBalFlCorFct | Exhaust Air Balanced Box Flow Correction Factor | AV | Factory Approved
EaBalKFct | Exhaust Air Balanced k-Factor | AV | Factory Approved
EaBoxFlMax | Exhaust Air Maximum Measured Box Flow | AV | Factory Approved
EaBoxFlMid | Exhaust Air Intermediate Measured Box Flow | AV | Factory Approved
EaBoxFlMin | Exhaust Air Minimum Measured Box Flow | AV | Factory Approved
EaClsofTestSts | Exhaust Air Close Off Test Status | MV | Factory Approved
EaCO | Exhaust Air Carbon Monoxide | AI | Factory Approved
EaCO | Exhaust Air Carbon Monoxide | AV | Factory Approved
EaCO2 | Exhaust Air Carbon Dioxide | AI | Factory Approved
EaCO2 | Exhaust Air Carbon Dioxide | AV | Factory Approved
EaCO2Spt | Exhaust Air Carbon Dioxide Setpoint | AV | Factory Approved
EaCOSpt | Exhaust Air Carbon Monoxide Setpoint | AV | Factory Approved
EaDew | Exhaust Air Dew Point | AI | Factory Approved
EaDew | Exhaust Air Dew Point | AV | Factory Approved
EaDprCmd | Exhaust Air Damper Command | DO | Factory Approved
EaDprCmd | Exhaust Air Damper Command | DV | Factory Approved
EaDprFbk | Exhaust Air Damper Feedback | AI | Factory Approved
EaDprFbk | Exhaust Air Damper Feedback | AV | Factory Approved
EaDprLkAlm | Exhaust Air Damper Leak Alarm | DV | Factory Approved
EaDprLkAlmSv | Exhaust Air Damper Leak Alarm Shunt Variable | DV | Factory Approved
EaDprPos | Exhaust Air Damper Position | AO | Factory Approved
EaDprPos | Exhaust Air Damper Position | AV | Factory Approved
EaDprTestMd | Exhaust Air Damper Test Mode | MV | Factory Approved
EaEnth | Exhaust Air Enthalpy | AI | Factory Approved
EaEnth | Exhaust Air Enthalpy | AV | Factory Approved
EaFanAlm | Exhaust Air Fan Alarm | DI | Factory Approved
EaFanAlm | Exhaust Air Fan Alarm | DV | Factory Approved
EaFanAmp | Exhaust Air Fan Amps | AI | Factory Approved
EaFanAmp | Exhaust Air Fan Amps | AV | Factory Approved
EaFanAmpFalm | Exhaust Air Fan Amp Fail Alarm | DV | Factory Approved
EaFanCmd | Exhaust Air Fan Command | DO | Factory Approved
EaFanCmd | Exhaust Air Fan Command | DV | Factory Approved
EaFanCmdHi | Exhaust Air Fan High Speed Command | DO | Factory Approved
EaFanCmdHi | Exhaust Air Fan High Speed Command | DV | Factory Approved
EaFanCmdLo | Exhaust Air Fan Low Speed Command | DO | Factory Approved
EaFanCmdLo | Exhaust Air Fan Low Speed Command | DV | Factory Approved
EaFanCmdMed | Exhaust Air Fan Medium Speed Command | DO | Factory Approved
EaFanCmdMed | Exhaust Air Fan Medium Speed Command | DV | Factory Approved
EaFlSptHtgMax | Maximum Heating Exhaust Air Flow Setpoint | AV | Factory Approved
EaFlSptHtgMid | Intermediate Heating Exhaust Air Flow Setpoint | AV | Factory Approved
EaFlSptHtgMin | Minimum Heating Exhaust Air Flow Setpoint | AV | Factory Approved
EaFlSptMax | Maximum Exhaust Air Flow Setpoint | AV | Factory Approved
EaFlSptMin | Minimum Exhaust Air Flow Setpoint | AV | Factory Approved
EaFlSptOfs | Exhaust Air Flow Setpoint Offset | AV | Factory Approved
EaFlTestMd | Exhaust Air Flow Test Mode | MV | Factory Approved
EaHoodFlMax | Exhaust Air Maximum Measured Hood Flow | AV | Factory Approved
EaHoodFlMid | Exhaust Air Intermediate Measured Hood Flow | AV | Factory Approved
EaHoodFlMin | Exhaust Air Minimum Measured Hood Flow | AV | Factory Approved
EaNO2 | Exhaust Air Nitrogen Dioxide | AI | Factory Approved
EaNO2 | Exhaust Air Nitrogen Dioxide | AV | Factory Approved
EaNO2Spt | Exhaust Air Nitrogen Dioxide Setpoint | AV | Factory Approved
EaRatedBoxFlow | Exhaust Air Box Rated Flow | AV | Factory Approved
EaRatedBoxFlowFalm | Exhaust Air Rated Box Flow Fail Alarm - Must Be Non-Zero | DV | Factory Approved
EaRh | Exhaust Air Relative Humidity | AI | Factory Approved
EaRh | Exhaust Air Relative Humidity | AV | Factory Approved
EaRhSpt | Exhaust Air Relative Humidity Setpoint | AV | Factory Approved
EaRlfDprPos | Exhaust Air Relief Damper Position | AO | Factory Approved
EaRlfDprPos | Exhaust Air Relief Damper Position | AV | Factory Approved
EaStPr | Exhaust Air Static Pressure | AI | Factory Approved
EaStPr | Exhaust Air Static Pressure | AV | Factory Approved
EaStPrHlmtSw | Exhaust Air Static High Pressure Limit Switch | DI | Factory Approved
EaStPrHlmtSw | Exhaust Air Static High Pressure Limit Switch | DV | Factory Approved
EaStPrLlmtSw | Exhaust Air Static Low Pressure Limit Switch | DI | Factory Approved
EaStPrLlmtSw | Exhaust Air Static Low Pressure Limit Switch | DV | Factory Approved
EaStPrSpt | Exhaust Air Static Pressure Setpoint | AV | Factory Approved
EaTmp | Exhaust Air Temperature | AI | Factory Approved
EaTmp | Exhaust Air Temperature | AV | Factory Approved
EaTmpSpt | Exhaust Air Temperature Setpoint | AV | Factory Approved
EaVelPr | Exhaust Air Velocity Pressure | AI | Factory Approved
EaVelPr | Exhaust Air Velocity Pressure | AV | Factory Approved
EaVelPrTestSts | Exhaust Air Velocity Pressure Test Status | MV | Factory Approved
EaVlvPos | Exhaust Air Valve Position | AO | Factory Approved
EaVlvPos | Exhaust Air Valve Position | AV | Factory Approved
EcFl | Evaporative Cooler Flow | AI | Factory Approved
EcFl | Evaporative Cooler Flow | AV | Factory Approved
EcFlSpt | Evaporative Cooler Flow Setpoint | AV | Factory Approved
EcIsoVlvPos | Evaporative Cooler Isolation Valve Position | AO | Factory Approved
EcIsoVlvPos | Evaporative Cooler Isolation Valve Position | AV | Factory Approved
EcLoad | Evaporative Cooler Load | AV | Factory Approved
ECoilKw | Electric Coil Kilowatts | AV | Factory Approved
EruEaFilDifPrSw | Energy Recovery Unit Exhaust Air Filter Differential Pressure Switch | DV | Factory Approved
EruEaTmp | Energy Recovery Unit Exhaust Air Temperature | AI | Factory Approved
EruEaTmp | Energy Recovery Unit Exhaust Air Temperature | AV | Factory Approved
EruOaBypDprCmd | Energy Recovery Unit Outside Air Bypass Damper Command | DO | Factory Approved
EruOaBypDprCmd | Energy Recovery Unit Outside Air Bypass Damper Command | DV | Factory Approved
EruOaBypDprPos | Energy Recovery Unit Exhaust Air Bypass Damper Position | AO | Factory Approved
EruOaBypDprPos | Energy Recovery Unit Exhaust Air Bypass Damper Position | AV | Factory Approved
EruOaFilDifPr | Energy Recovery Unit Outside Air Filter Differential Pressure | AI | Factory Approved
EruOaFilDifPr | Energy Recovery Unit Outside Air Filter Differential Pressure | AV | Factory Approved
EruOaFilDifPrSw | Energy Recovery Unit Outside Air Filter Differential Pressure Switch | DI | Factory Approved
EruOaFilDifPrSw | Energy Recovery Unit Outside Air Filter Differential Pressure Switch | DV | Factory Approved
EruOaTmp | Energy Recovery Unit Outside Air Temperature | AI | Factory Approved
EruOaTmp | Energy Recovery Unit Outside Air Temperature | AV | Factory Approved
EruRaTmp | Energy Recovery Unit Return Air Temperature | AI | Factory Approved
EruRaTmp | Energy Recovery Unit Return Air Temperature | AV | Factory Approved
EruSaTmp | Energy Recovery Unit Supply Air Temperature | AI | Factory Approved
EruSaTmp | Energy Recovery Unit Supply Air Temperature | AV | Factory Approved
ErwAmp | Energy Recovery Wheel Amps | AI | Factory Approved
ErwAmp | Energy Recovery Wheel Amps | AV | Factory Approved
ErwCmd | Energy Recovery Wheel Command | DO | Factory Approved
ErwCmd | Energy Recovery Wheel Command | DV | Factory Approved
ErwEaRh | Energy Recovery Wheel Exhaust Air Relative Humidity | AI | Factory Approved
ErwEaRh | Energy Recovery Wheel Exhaust Air Relative Humidity | AV | Factory Approved
ErwEaTmp | Energy Recovery Wheel Exhaust Air Temperature | AI | Factory Approved
ErwEaTmp | Energy Recovery Wheel Exhaust Air Temperature | AV | Factory Approved
ErwEna | Energy Recovery Wheel Enable | DO | Factory Approved
ErwEna | Energy Recovery Wheel Enable | DV | Factory Approved
ErwFreq | Energy Recovery Wheel Frequency | AO | Factory Approved
ErwFreq | Energy Recovery Wheel Frequency | AV | Factory Approved
ErwFreqFbk | Energy Recovery Wheel Frequency Feedback | AI | Factory Approved
ErwFreqFbk | Energy Recovery Wheel Frequency Feedback | AV | Factory Approved
ErwKw | Energy Recovery Wheel Kilowatts | AV | Factory Approved
ErwKwh | Energy Recovery Wheel Kilowatt-Hours | AV | Factory Approved
ErwRaRh | Energy Recovery Wheel Return Air Relative Humidity | AI | Factory Approved
ErwRaRh | Energy Recovery Wheel Return Air Relative Humidity | AV | Factory Approved
ErwRaTmp | Energy Recovery Wheel Return Air Temperature | AI | Factory Approved
ErwRaTmp | Energy Recovery Wheel Return Air Temperature | AV | Factory Approved
ErwSaEnth | Energy Recovery Wheel Supply Air Enthalpy | AI | Factory Approved
ErwSaEnth | Energy Recovery Wheel Supply Air Enthalpy | AV | Factory Approved
ErwSaRh | Energy Recovery Wheel Supply Air Relative Humidity | AI | Factory Approved
FanSpd | Fan Speed | AO | Factory Approved
FanSpd | Fan Speed | AV | Factory Approved
FanSpdFbk | Fan Speed Feedback | AI | Factory Approved
FanSpdFbk | Fan Speed Feedback | AV | Factory Approved
FanSpdSpt | Fan Speed Setpoint | AV | Factory Approved
FanSts | Fan Status | DI | Factory Approved
FanSts | Fan Status | DV | Factory Approved
FanStsHi | Fan High Speed Status | DI | Factory Approved
FanStsHi | Fan High Speed Status | DV | Factory Approved
FanStsLo | Fan Low Speed Status | DI | Factory Approved
FanStsLo | Fan Low Speed Status | DV | Factory Approved
FanStsMed | Fan Medium Speed Status | DI | Factory Approved
FanStsMed | Fan Medium Speed Status | DV | Factory Approved
FanStsRt | Fan Status Run Time | AV | Factory Approved
FanTestMd | Fan Test Mode | MV | Factory Approved
FanUnocRt | Fan Unoccupied Run Time | AV | Factory Approved
FanVfdAlm | Fan Variable Frequency Drive Alarm | DI | Factory Approved
FanVfdAlm | Fan Variable Frequency Drive Alarm | DV | Factory Approved
FbDprOaEnaSpt | Face and Bypass Damper Outside Air Temperature Enable Setpoint | AV | Factory Approved
FbDprOaTmpLocSpt | Face and Bypass Damper Outside Air Temperature Lockout Setpoint | AV | Factory Approved
FbDprPos | Face and Bypass Damper Position | AO | Factory Approved
FbDprPos | Face and Bypass Damper Position | AV | Factory Approved
FfilAlm | Final Filter Alarm | DI | Factory Approved
FfilAlm | Final Filter Alarm | DV | Factory Approved
FfilDifPr | Final Filter Differential Pressure | AI | Factory Approved
FfilDifPr | Final Filter Differential Pressure | AV | Factory Approved
FfilDifPrSw | Final Filter Differential Pressure Switch | DI | Factory Approved
FfilDifPrSw | Final Filter Differential Pressure Switch | DV | Factory Approved
FhAirFl | Fume Hood Air Flow | AI | Factory Approved
FhAirFl | Fume Hood Air Flow | AV | Factory Approved
FhAirFl | Fume Hood Air Flow | PNEU | Factory Approved
FhAirFlSpt | Fume Hood Air Flow Setpoint | AV | Factory Approved
FhAlm | Fume Hood Alarm | DI | Factory Approved
FhAlm | Fume Hood Alarm | DV | Factory Approved
FhSashPos | Fume Hood Sash Position | AI | Factory Approved
FhSashPos | Fume Hood Sash Position | AV | Factory Approved
FhVelPr | Fume Hood Velocity Pressure | AI | Factory Approved
FhVelPr | Fume Hood Velocity Pressure | AV | Factory Approved
FilAlm | Filter Alarm | DI | Factory Approved
FilAlm | Filter Alarm | DV | Factory Approved
FilAlmSv | Filter Alarm Shunt Variable | DV | Factory Approved
FilDifPr | Filter Differential Pressure | AI | Factory Approved
FilDifPr | Filter Differential Pressure | AV | Factory Approved
FilDifPrSw | Filter Differential Pressure Switch | DI | Factory Approved
FilDifPrSw | Filter Differential Pressure Switch | DV | Factory Approved
HdAirFlCalAlm | Hot Deck Air Flow Calibration Alarm | DV | Factory Approved
HdAirFlCalAlmSv | Hot Deck Air Flow Calibration Alarm Shunt Variable | DV | Factory Approved
HdAirFlFalm | Hot Deck Air Flow Fail Alarm | DV | Factory Approved
HdAirFlHalm | Hot Deck Air Flow High Alarm | DV | Factory Approved
HdAirFlLalm | Hot Deck Air Flow Low Alarm | DV | Factory Approved
HdAirFlLalmSv | Hot Deck Air Flow Low Alarm Shunt Variable | DV | Factory Approved
HdAirFlLoWrn | Hot Deck Air Flow Low Warning | DV | Factory Approved
HdAirFlLoWrnSv | Hot Deck Air Flow Low Warning Shunt Variable | DV | Factory Approved
HdAirFlMaxTestSts | Maximum Hot Deck Air Flow Test Status | MV | Factory Approved
HdAirFlMinTestSts | Minimum Hot Deck Air Flow Test Status | MV | Factory Approved
HdAirFlSpt | Hot Deck Air Flow Setpoint | AV | Factory Approved
HdAirFlSptMax | Maximum Hot Deck Air Flow Setpoint | AV | Factory Approved
HdAirFlSptMid | Intermediate Hot Deck Air Flow Setpoint | AV | Factory Approved
HdAirFlSptMin | Minimum Hot Deck Air Flow Setpoint | AV | Factory Approved
HdAirFlTestMd | Hot Deck Air Flow Test Mode | MV | Factory Approved
HdBalFlCorFct | Hot Deck Balanced Box Flow Correction Factor | AV | Factory Approved
HdBalKFct | Hot Deck Balanced k-Factor | AV | Factory Approved
HdBoxFlMax | Hot Deck Maximum Measured Box Flow | AV | Factory Approved
HdBoxFlMid | Hot Deck Medium Measured Box Flow | AV | Factory Approved
HdBoxFlMin | Hot Deck Minimum Measured Box Flow | AV | Factory Approved
HdClsofTestSts | Hot Deck Close Off Test Status | MV | Factory Approved
HdDprLkAlm | Hot Deck Damper Leak Alarm | DV | Factory Approved
HdDprLkAlmSv | Hot Deck Damper Lead Alarm Shunt Variable | DV | Factory Approved
HdDprPos | Hot Deck Damper Position | AO | Factory Approved
HdDprPos | Hot Deck Damper Position | AV | Factory Approved
HdDprTestMd | Hot Deck Damper Test Mode | MV | Factory Approved
HdFanReq | Hot Deck Fan Request | AV | Factory Approved
HdFanReqHalm | Hot Deck Fan Request High Alarm | DV | Factory Approved
HdFanReqHalmSv | Hot Deck Fan Request High Alarm Shunt Variable | DV | Factory Approved
HdFanReqPct | Hot Deck Fan Request Hours as Percent | AV | Factory Approved
HdFanReqRst | Hot Deck Fan Reset Request Hours Reset | DV | Factory Approved
HdFanReqRt | Hot Deck Fan Request Hours | AV | Factory Approved
HdHoodFlMax | Hot Deck Maximum Measured Hood Flow | AV | Factory Approved
HdHoodFlMid | Hot Deck Medium Measured Hood Flow | AV | Factory Approved
HdHoodFlMin | Hot Deck Minimum Measured Hood Flow | AV | Factory Approved
HdRatedBoxFlow | Hot Deck Box Rated Flow | AV | Factory Approved
HdRatedBoxFlowFalm | Hot Deck Rated Box Flow Fail Alarm - Must Be Non-Zero | DV | Factory Approved
HdStPr | Hot Deck Static Pressure | AI | Factory Approved
HdStPr | Hot Deck Static Pressure | AV | Factory Approved
HdStPrRstReq | Hot Deck Static Pressure Reset Requests | AV | Factory Approved
HdStPrRstReqHalm | Hot Deck Static Pressure Reset Request High Alarm | DV | Factory Approved
HdStPrRstReqHalmSv | Hot Deck Static Pressure Reset Request High Alarm Shunt Variable | DV | Factory Approved
HrEaFbDprPos | Heat Recovery Exhaust Air Face and Bypass Damper Position | AO | Factory Approved
HrEaFbDprPos | Heat Recovery Exhaust Air Face and Bypass Damper Position | AV | Factory Approved
HrEaRh | Heat Recovery Exhaust Air Relative Humidity | AI | Factory Approved
HrEaRh | Heat Recovery Exhaust Air Relative Humidity | AV | Factory Approved
HrEaRTmp | Heat Recovery Exhaust Air Return Temperature | AI | Factory Approved
HrEaRTmp | Heat Recovery Exhaust Air Return Temperature | AV | Factory Approved
HrEaTmp | Heat Recovery Exhaust Air Temperature | AI | Factory Approved
HrEaTmp | Heat Recovery Exhaust Air Temperature | AV | Factory Approved
HrEaTmpSpt | Heat Recovery Exhaust Air Temperature Setpoint | AV | Factory Approved
HrEf | Heat Recovery Efficiency | AV | Factory Approved
HrFbDprPos | Heat Recovery Face and Bypass Damper Position | AO | Factory Approved
HrFbDprPos | Heat Recovery Face and Bypass Damper Position | AV | Factory Approved
HrFl | Heat Recovery Flow | AI | Factory Approved
HrFl | Heat Recovery Flow | AV | Factory Approved
HrHtgSaTmp | Heat Recovery Heating Supply Air Temperature | AI | Factory Approved
HrHtgSaTmp | Heat Recovery Heating Supply Air Temperature | AV | Factory Approved
HrIsoVlvPos | Heat Recovery Isolation Valve Position | AO | Factory Approved
HrIsoVlvPos | Heat Recovery Isolation Valve Position | AV | Factory Approved
HrPAmp | Heat Recovery Pump Amps | AI | Factory Approved
HrPAmp | Heat Recovery Pump Amps | AV | Factory Approved
HrPclSaTmp | Heat Recovery Precool Supply Air Temperature | AI | Factory Approved
HrPclSaTmp | Heat Recovery Precool Supply Air Temperature | AV | Factory Approved
HrPCmd | Heat Recovery Pump Command | DO | Factory Approved
HrPCmd | Heat Recovery Pump Command | DV | Factory Approved
HrPFreq | Heat Recovery Pump Frequency | AI | Factory Approved
HrPFreq | Heat Recovery Pump Frequency | AV | Factory Approved
HrPFreqFbk | Heat Recovery Pump Frequency Feedback | AI | Factory Approved
HrPFreqFbk | Heat Recovery Pump Frequency Feedback | AV | Factory Approved
HrPKw | Heat Recovery Pump Kilowatts | AV | Factory Approved
HrPKwh | Heat Recovery Pump Kilowatt-Hours | AV | Factory Approved
HrPSpd | Heat Recovery Pump Speed | AO | Factory Approved
HrPSpd | Heat Recovery Pump Speed | AV | Factory Approved
HrPSpdFbk | Heat Recovery Speed Feedback | AI | Factory Approved
HrPSpdFbk | Heat Recovery Speed Feedback | AV | Factory Approved
HrPSts | Heat Recovery Pump Status | DI | Factory Approved
HrPSts | Heat Recovery Pump Status | DV | Factory Approved
HrRaRh | Heat Recovery Return Air Relative Humidity | AI | Factory Approved
HrRaRh | Heat Recovery Return Air Relative Humidity | AV | Factory Approved
HrRaTmp | Heat Recovery Return Air Temperature | AI | Factory Approved
HrRaTmp | Heat Recovery Return Air Temperature | AV | Factory Approved
HrRTmpSpt | Heat Recovery Return Temperature Setpoint | AV | Factory Approved
HrSaRh | Heat Recovery Supply Air Relative Humidity | AI | Factory Approved
HtgCoilRTmp | Heating Coil Return Water Temperature | AV | Factory Approved
HtgCoilSaTmp | Heating Coil Supply Air Temperature | AI | Factory Approved
HtgCoilSaTmp | Heating Coil Supply Air Temperature | AV | Factory Approved
HtgCoilSaTmpSpt | Heating Coil Supply Air Temperature Setpoint | AV | Factory Approved
HtgCoilStgCmd | Heating Coil Stage Command | DO | Factory Approved
HtgCoilStgCmd | Heating Coil Stage Command | DV | Factory Approved
HtgCoilSTmp | Heating Coil Supply Water Temperature | AI | Factory Approved
HtgCoilSTmp | Heating Coil Supply Water Temperature | AV | Factory Approved
HtgCoilVlvFbk | Heating Coil Valve Feedback | AI | Factory Approved
HtgCoilVlvFbk | Heating Coil Valve Feedback | AV | Factory Approved
HtgCoilVlvPos | Heating Coil Valve Position | AO | Factory Approved
HtgCoilVlvPos | Heating Coil Valve Position | AV | Factory Approved
HtgCph | Heating Cycles per Hour | AV | Factory Approved
HtgDmnd | Heating Demand | AV | Factory Approved
HtgKw | Heating Kilowatts | AV | Factory Approved
HtgKwh | Heating Kilowatt-Hours | AV | Factory Approved
HtgLoad | Heating Load | AV | Factory Approved
HtgMd | Heating Mode | MV | Factory Approved
HtgOaTmpLocSpt | Heating Outside Air Temperature Lockout Setpoint | AV | Factory Approved
HtgPlantAlmInh | Heating Plant Alarm Inhibit | DV | Factory Approved
HtgPlantEna | Heating Plant Enable | DV | Factory Approved
HtgPlantReq | Heating Plant Requests | AV | Factory Approved
HtgPlantReqPct | Heating Plant Request Hours as Percent | AV | Factory Approved
HtgPlantReqRst | Heating Plant Request Hours Reset | DV | Factory Approved
HtgPlantReqRt | Heating Plant Request Hours | AV | Factory Approved
HtgPlantSts | Heating Plant Status | DV | Factory Approved
HtgPos | Heating Position | AO | Factory Approved
HtgPos | Heating Position | AV | Factory Approved
HtgRstReq | Heating Reset Request | AV | Factory Approved
HtgRstReqHalm | Heating Reset Request High Alarm | DV | Factory Approved
HtgRstReqHalmSv | Heating Reset Request High Alarm Shunt Variable | DV | Factory Approved
HtgRstReqPct | Heating Reset Request Hours as Percent | AV | Factory Approved
HtgRstReqRst | Heating Reset Request Hours Reset | DV | Factory Approved
HtgRstReqRt | Heating Reset Request Hours | AV | Factory Approved
HtgStgCmd | Heating Stage Command | DO | Factory Approved
HtgStgCmd | Heating Stage Command | DV | Factory Approved
HtgStgNum | Number of Heating Stages | AV | Factory Approved
HtgSts | Heating Status | DI | Factory Approved
HtgSts | Heating Status | DV | Factory Approved
HtgTestMd | Heating Test Mode | MV | Factory Approved
HtgTestSts | Heating Test Status | MV | Factory Approved
HumAlm | Humidifier Alarm | DI | Factory Approved
HumAlm | Humidifier Alarm | DV | Factory Approved
HumCmd | Humidifier Command | DO | Factory Approved
HwReqRst | Hot Water Request Hours Reset | DV | Factory Approved
HwReqRt | Hot Water Request Hours | AV | Factory Approved
HwRFl | Hot Water Return Flow | AI | Factory Approved
HwRFl | Hot Water Return Flow | AV | Factory Approved
HwRPr | Hot Water Return Pressure | AI | Factory Approved
HwRPr | Hot Water Return Pressure | AV | Factory Approved
HwRstReq | Hot Water Reset Requests | AV | Factory Approved
HwRstReqPct | Hot Water Reset Request Hours Percentage | AV | Factory Approved
HwRstReqRst | Hot Water Reset Request Hours Reset | DV | Factory Approved
HwRstReqRt | Hot Water Reset Request Hours | AV | Factory Approved
HwRTmp | Hot Water Return Temperature | AI | Factory Approved
HwRTmp | Hot Water Return Temperature | AV | Factory Approved
HwRTmpFalm | Hot Water Return Temperature Fail Alarm | DV | Factory Approved
HwRTmpHalm | Hot Water Return Temperature High Alarm | DV | Factory Approved
HwRTmpLalm | Hot Water Return Temperature Low Alarm | DV | Factory Approved
HwSFl | Hot Water Supply Flow | AI | Factory Approved
HwSFl | Hot Water Supply Flow | AV | Factory Approved
HwSPr | Hot Water Supply Pressure | AI | Factory Approved
HwSPr | Hot Water Supply Pressure | AV | Factory Approved
HwSTmp | Hot Water Supply Temperature | AI | Factory Approved
HwSTmp | Hot Water Supply Temperature | AV | Factory Approved
HwSTmpFalm | Hot Water Supply Temperature Fail Alarm | DV | Factory Approved
HwSTmpHalm | Hot Water Supply Temperature High Alarm | DV | Factory Approved
HwSTmpLalm | Hot Water Supply Temperature Low Alarm | DV | Factory Approved
HwSTmpSpt | Hot Water Supply Temperature Setpoint | AV | Factory Approved
HwSVlvPos | Hot Water Supply Valve Position | AO | Factory Approved
HwSVlvPos | Hot Water Supply Valve Position | AV | Factory Approved
HwVlvCmd | Hot Water Valve Command | DO | Factory Approved
HwVlvCmd | Hot Water Valve Command | DV | Factory Approved
HwVlvCmdCls | Hot Water Valve Command Close | DO | Factory Approved
HwVlvCmdCls | Hot Water Valve Command Close | DV | Factory Approved
HwVlvCmdOpn | Hot Water Valve Command Open | DO | Factory Approved
HwVlvCmdOpn | Hot Water Valve Command Open | DV | Factory Approved
HwVlvFbk | Hot Water Valve Feedback | AI | Factory Approved
HwVlvFbk | Hot Water Valve Feedback | AV | Factory Approved
HwVlvPos | Hot Water Valve Position | AO | Factory Approved
HwVlvPos | Hot Water Valve Position | AV | Factory Approved
HxAlm | Heat Exchanger Alarm | DI | Factory Approved
HxAlm | Heat Exchanger Alarm | DV | Factory Approved
HxBypVlvPos | Heat Exchanger Bypass Valve Position | AO | Factory Approved
HxBypVlvPos | Heat Exchanger Bypass Valve Position | AV | Factory Approved
HxChgVlvCmd | Heat Exchanger Changeover Valve Command | DO | Factory Approved
HxChgVlvCmd | Heat Exchanger Changeover Valve Command | DV | Factory Approved
HxChgVlvPos | Heat Exchanger Changeover Valve Position | AO | Factory Approved
LtCmdHi | Lighting High Command | DO | Factory Approved
LtCmdHi | Lighting High Command | DV | Factory Approved
LtCmdHi | Lighting High Command | LO | Factory Approved
LtCmdLo | Lighting Low Command | DO | Factory Approved
LtCmdLo | Lighting Low Command | DV | Factory Approved
LtCmdLo | Lighting Low Command | LO | Factory Approved
LtLvl | Lighting Level | AV | Factory Approved
LtLvlOut | Light Level Output | AO | Factory Approved
LtLvlOut | Light Level Output | AV | Factory Approved
LtLvlScn | Lighting Level Scene | AV | Factory Approved
LtSts | Lighting Status | DI | Factory Approved
LtSts | Lighting Status | DV | Factory Approved
MaDew | Mixed Air Dew Point | AI | Factory Approved
MaDew | Mixed Air Dew Point | AV | Factory Approved
MaintMd | Maintenance Mode | DV | Factory Approved
MaintMdAlm | Maintenance Mode Alarm | DV | Factory Approved
MaintMdAlmSv | Maintenance Mode Alarm Shunt Variable | DV | Factory Approved
MaintReqAlm | Maintenance Request Alarm | DV | Factory Approved
MaintReqAlmSv | Maintenance Request Alarm Shunt Variable | DV | Factory Approved
MaintReqRtRst | Maintenance Request Run Time Reset | DV | Factory Approved
MaLmt | Mixed Air Limit | AV | Factory Approved
ManLd | Manual Lead | AV | Factory Approved
ManLg | Manual Lag | AV | Factory Approved
MaRh | Mixed Air Relative Humidity | AI | Factory Approved
MaRh | Mixed Air Relative Humidity | AV | Factory Approved
MaStPr | Mixed Air Static Pressure | AI | Factory Approved
MaStPr | Mixed Air Static Pressure | AV | Factory Approved
MaStPrSpt | Mixed Air Static Pressure Setpoint | AV | Factory Approved
MaTmp | Mixed Air Temperature | AI | Factory Approved
MaTmp | Mixed Air Temperature | AV | Factory Approved
MaTmpAvg | Average Mixed Air Temperature | AV | Factory Approved
MaTmpFalm | Mixed Air Temperature Fail Alarm | DV | Factory Approved
MaTmpFalmSv | Mixed Air Temperature Fail Alarm Shunt Variable | DV | Factory Approved
MaTmpHalm | Mixed Air Temperature High Alarm | DV | Factory Approved
MaTmpHlmt | Mixed Air Temperature High Limit | AV | Factory Approved
MaTmpLalm | Mixed Air Temperature Low Alarm | DV | Factory Approved
MaTmpLlmt | Mixed Air Temperature Low Limit | AV | Factory Approved
MaTmpMin | Minimum Mixed Air Temperature | AV | Factory Approved
MaTmpSpt | Mixed Air Temperature Setpoint | AV | Factory Approved
MaTmpTestSts | Mixed Air Temperature Test Status | MV | Factory Approved
MaTmpUnocSpt | Unoccupied Mixed Air Setpoint | AV | Factory Approved
MixVlvPos | Mixing Valve Position | AO | Factory Approved
MixVlvPos | Mixing Valve Position | AV | Factory Approved
MoaDifPr | Minimum Outside Air Differential Pressure | AI | Factory Approved
MoaDifPr | Minimum Outside Air Differential Pressure | AV | Factory Approved
OaDprPosMin | Minimum Outside Air Damper Position | AV | Factory Approved
OaEnth | Outside Air Enthalpy | AI | Factory Approved
OaEnth | Outside Air Enthalpy | AV | Factory Approved
OaFanCmd | Outside Air Fan Command | DO | Factory Approved
OaFanCmd | Outside Air Fan Command | DV | Factory Approved
OaFanSpd | Outside Air Fan Speed | AO | Factory Approved
OaFanSpd | Outside Air Fan Speed | AV | Factory Approved
OaFanSpdFbk | Outside Air Fan Speed Feedback | AI | Factory Approved
OaFanSpdFbk | Outside Air Fan Speed Feedback | AV | Factory Approved
OaFanSts | Outside Air Fan Status | DI | Factory Approved
OaFanSts | Outside Air Fan Status | DV | Factory Approved
OaFl | Outside Air Flow | AI | Factory Approved
OaFl | Outside Air Flow | AV | Factory Approved
OaFl | Outside Air Flow | PNEU | Factory Approved
OaFlFalm | Outside Air Flow Fail Alarm | DV | Factory Approved
OaFlHalm | Outside Air Flow High Alarm | DV | Factory Approved
OaFlLalm | Outside Air Flow Low Alarm | DV | Factory Approved
OaFlSpt | Outside Air Flow Setpoint | AV | Factory Approved
OaFlSptMax | Maximum Outside Air Flow Setpoint | AV | Factory Approved
OaFlSptMin | Minimum Outside Air Flow Setpoint | AV | Factory Approved
OaLoc | Outside Air Lockout | DV | Factory Approved
OaPct | Outside Air Percent | AV | Factory Approved
OaRh | Outside Air Relative Humidity | AI | Factory Approved
OaRh | Outside Air Relative Humidity | AV | Factory Approved
OaRhFalm | Outside Air Relative Humidity Fail Alarm | DV | Factory Approved
OaRhFalmSv | Outside Air Relative Humidity Fail Alarm Shunt Variable | DV | Factory Approved
OaSTmpRstHi | Outside Air Supply Temperature Reset High Value | AV | Factory Approved
OaSTmpRstLo | Outside Air Supply Temperature Reset Low Value | AV | Factory Approved
OaTmp | Outside Air Temperature | AI | Factory Approved
OaTmp | Outside Air Temperature | AV | Factory Approved
OaTmpAvg | Average Outside Air Temperature | AV | Factory Approved
OaTmpFalm | Outside Air Temperature Fail Alarm | DV | Factory Approved
OaTmpFalmSv | Outside Air Temperature Fail Alarm Shunt Variable | DV | Factory Approved
OaTmpHalm | Outside Air Temperature High Alarm | DV | Factory Approved
OaTmpHlmt | Outside Air Temperature High Limit | AV | Factory Approved
OaTmpLalm | Outside Air Temperature Low Alarm | DV | Factory Approved
OaTmpTestSts | Outside Air Temperature Test Status | MV | Factory Approved
OaVelPr | Outside Air Velocity Pressure | AI | Factory Approved
OaVelPr | Outside Air Velocity Pressure | AV | Factory Approved
OaWb | Outside Air Wet Bulb | AI | Factory Approved
OaWb | Outside Air Wet Bulb | AV | Factory Approved
OccCmd | Occupancy Command | DV | Factory Approved
OccCmdRt | Occupancy Command Run Time | AV | Factory Approved
OccOvr | Occupancy Override | DI | Factory Approved
PchwPFl | Primary Chilled Water Pump Flow | AI | Factory Approved
PchwPFl | Primary Chilled Water Pump Flow | AV | Factory Approved
PchwPFof | Primary Chilled Water Pump Fail Off | DV | Factory Approved
PchwPFofAlm | Primary Chilled Water Pump Fail Off Alarm | DV | Factory Approved
PchwPFofRst | Primary Chilled Water Pump Fail Off Reset | DV | Factory Approved
PchwPFon | Primary Chilled Water Pump Fail On | DV | Factory Approved
PchwPFonAlm | Primary Chilled Water Pump Fail On Alarm | DV | Factory Approved
PchwPFreq | Primary Chilled Water Pump Frequency | AO | Factory Approved
PchwPFreq | Primary Chilled Water Pump Frequency | AV | Factory Approved
PchwPFreqFbk | Primary Chilled Water Pump Frequency Feedback | AI | Factory Approved
PchwPFreqFbk | Primary Chilled Water Pump Frequency Feedback | AV | Factory Approved
PchwPKw | Primary Chilled Water Pump Kilowatts | AI | Factory Approved
PchwPKw | Primary Chilled Water Pump Kilowatts | AV | Factory Approved
PchwPKwh | Primary Chilled Water Pump Kilowatt-Hours | AV | Factory Approved
PchwPKwMax | Primary Chilled Water Pump Kilowatt Maximum | AV | Factory Approved
PchwPKwSum | Primary Chilled Water Pump Kilowatts Sum | AV | Factory Approved
PchwPLclLoc | Primary Chilled Water Pump Local Lockout | DV | Factory Approved
PchwPLd | Primary Chilled Water Pump Lead | AV | Factory Approved
PchwPLdRotCal | Primary Chilled Water Pump Lead Rotation Calendar | AV | Factory Approved
PchwPLdRotTs | Primary Chilled Water Pump Lead Rotation Schedule | AV | Factory Approved
PchwPLg | Primary Chilled Water Pump Lag Order | AV | Factory Approved
PchwPLgDof | Primary Chilled Water Pump Lag Delay Off | AV | Factory Approved
PchwPLgDon | Primary Chilled Water Pump Lag Delay On | AV | Factory Approved
PchwPMaintMd | Primary Chilled Water Pump Maintenance Mode | DV | Factory Approved
PchwPMaintMdAlm | Primary Chilled Water Pump Maintenance Mode Alarm | DV | Factory Approved
PchwPMaintReqAlm | Primary Chilled Water Pump Maintenance Request Alarm | DV | Factory Approved
PchwPMaintReqRtRst | Primary Chilled Water Pump Maintenance Request Run Time Reset | DV | Factory Approved
PchwPNumReq | Number of Primary Chilled Water Pumps Request | AV | Factory Approved
PchwPNumRun | Number of Primary Chilled Water Pumps Running | AV | Factory Approved
PchwPOvrOn | Primary Chilled Water Pump Overridden On | DV | Factory Approved
PchwPRotLdMan | Primary Chilled Water Pump Manual Lead Rotation | DV | Factory Approved
PchwPRotLdMd | Primary Chilled Water Pump Lead Rotation Mode | MV | Factory Approved
PchwPRotSel | Primary Chilled Water Pump Rotation Mode Select | MV | Factory Approved
PchwPRotSw | Primary Chilled Water Pump Rotation Switch | DV | Factory Approved
PchwPRst | Primary Chilled Water Pump Reset | DV | Factory Approved
PchwPRt | Primary Chilled Water Pump Run Time | AV | Factory Approved
PchwPRtRst | Primary Chilled Water Pump Run Time Reset | DV | Factory Approved
PchwPSpd | Primary Chilled Water Pump Speed | AO | Factory Approved
PchwPSpd | Primary Chilled Water Pump Speed | AV | Factory Approved
PchwPSpdFbk | Primary Chilled Water Pump Speed Feedback | AI | Factory Approved
PchwPSpdFbk | Primary Chilled Water Pump Speed Feedback | AV | Factory Approved
PhtCoilRTmp | Preheat Coil Return Water Temperature | AI | Factory Approved
PhtCoilRTmp | Preheat Coil Return Water Temperature | AV | Factory Approved
PhtCoilRTmpSpt | Preheat Coil Return Temperature Setpoint | AV | Factory Approved
PhtCoilSaRh | Preheat Coil Supply Relative Humidity | AI | Factory Approved
PhtCoilSaRh | Preheat Coil Supply Relative Humidity | AV | Factory Approved
PhtCoilSaTmp | Preheat Coil Supply Air Temperature | AI | Factory Approved
PhtCoilSaTmp | Preheat Coil Supply Air Temperature | AV | Factory Approved
PhtCoilSaTmpSpt | Preheat Coil Supply Air Temperature Setpoint | AV | Factory Approved
PhtCoilStgCmd | Preheat Coil Stage Command | DO | Factory Approved
PhtCoilStgCmd | Preheat Coil Stage Command | DV | Factory Approved
PhtCoilSTmp | Preheat Coil Supply Water Temperature | AI | Factory Approved
PhtCoilSTmp | Preheat Coil Supply Water Temperature | AV | Factory Approved
PhtCoilVlvFbk | Preheat Coil Valve Feedback | AI | Factory Approved
PhtCoilVlvFbk | Preheat Coil Valve Feedback | AV | Factory Approved
PhtCoilVlvPos | Preheat Coil Valve Modulation | AO | Factory Approved
PhtCoilVlvPos | Preheat Coil Valve Modulation | AV | Factory Approved
PhtTmp | Preheat Coil Discharge Temperature | AI | Factory Approved
PhtTmp | Preheat Coil Discharge Temperature | AV | Factory Approved
PhtTmpAlmSpt | Preheat Temperature Alarm Setpoint | AV | Factory Approved
PhwDifPr | Primary Hot Water Differential Pressure | AI | Factory Approved
PhwDifPr | Primary Hot Water Differential Pressure | AV | Factory Approved
PhwDifPrSpt | Primary Hot Water Differential Pressure Setpoint | AV | Factory Approved
PhwDifPrVlvPos | Primary Hot Water Differential Pressure Valve Position | AO | Factory Approved
PhwDifPrVlvPos | Primary Hot Water Differential Pressure Valve Position | AV | Factory Approved
PhwFl | Primary Hot Water Flow | AI | Factory Approved
PhwFl | Primary Hot Water Flow | AV | Factory Approved
PhwFlSpt | Primary Hot Water Flow Setpoint | AV | Factory Approved
PhwHtgKw | Primary Hot Water Heating Kilowatts | AV | Factory Approved
PhwHtgKwh | Primary Hot Water Heating Kilowatt-Hours | AV | Factory Approved
PhwMixVlvPos | Primary Hot Water Mixing Valve Position | AO | Factory Approved
PhwMixVlvPos | Primary Hot Water Mixing Valve Position | AV | Factory Approved
PhwPAmp | Primary Hot Water Pump Amps | AI | Factory Approved
PhwPAmp | Primary Hot Water Pump Amps | AV | Factory Approved
PhwPCmd | Primary Hot Water Pump Command | DO | Factory Approved
PhwPCmd | Primary Hot Water Pump Command | DV | Factory Approved
PhwPDifPr | Primary Hot Water Pump Differential Pressure | AI | Factory Approved
PhwPDifPr | Primary Hot Water Pump Differential Pressure | AV | Factory Approved
PhwPDifPrSpt | Primary Hot Water Pump Differential Pressure Setpoint | AV | Factory Approved
PhwPFl | Primary Hot Water Pump Flow | AI | Factory Approved
PhwPFl | Primary Hot Water Pump Flow | AV | Factory Approved
PhwPFreq | Primary Hot Water Pump Frequency | AO | Factory Approved
PhwPFreq | Primary Hot Water Pump Frequency | AV | Factory Approved
RaDprCmd | Return Air Damper Command | DO | Factory Approved
RaDprCmd | Return Air Damper Command | DV | Factory Approved
RaDprFbk | Return Air Damper Feedback | AI | Factory Approved
RaDprFbk | Return Air Damper Feedback | AV | Factory Approved
RaDprPos | Return Air Damper Position | AO | Factory Approved
RaDprPos | Return Air Damper Position | AV | Factory Approved
RaEnth | Return Air Enthalpy | AI | Factory Approved
RaEnth | Return Air Enthalpy | AV | Factory Approved
RaFanAlm | Return Air Fan Alarm | DI | Factory Approved
RaFanAlm | Return Air Fan Alarm | DV | Factory Approved
RaFanAmp | Return Air Fan Amps | AI | Factory Approved
RaFanAmp | Return Air Fan Amps | AV | Factory Approved
RaFanAmpFalm | Return Air Fan Amp Fail Alarm | DV | Factory Approved
RaFanCmd | Return Air Fan Command | DO | Factory Approved
RaFanCmd | Return Air Fan Command | DV | Factory Approved
RaFanCmdHi | Return Air Fan High Speed Command | DO | Factory Approved
RaFanCmdHi | Return Air Fan High Speed Command | DV | Factory Approved
RaFanCmdLo | Return Air Fan Low Speed Command | DO | Factory Approved
RaFanCmdLo | Return Air Fan Low Speed Command | DV | Factory Approved
RaFanCmdMed | Return Air Fan Medium Speed Command | DO | Factory Approved
RaFanCmdMed | Return Air Fan Medium Speed Command | DV | Factory Approved
RaFanFbk | Return Air Fan Speed Feedback | AI | Factory Approved
RaFanFbk | Return Air Fan Speed Feedback | AV | Factory Approved
RaFanFofAlm | Return Air Fan Fail Off Alarm | DV | Factory Approved
RaFanFofAlmSv | Return Air Fan Fail Off Alarm Shunt Variable | DV | Factory Approved
RaFanFonAlm | Return Air Fan Fail On Alarm | DV | Factory Approved
RaFanFonAlmSv | Return Air Fan Fail On Alarm Shunt Variable | DV | Factory Approved
RaFanFreq | Return Air Fan Frequency | AO | Factory Approved
RaFanFreq | Return Air Fan Frequency | AV | Factory Approved
RaFanFreqFbk | Return Air Fan Frequency Feedback | AI | Factory Approved
RaFanFreqFbk | Return Air Fan Frequency Feedback | AV | Factory Approved
RaFanKw | Return Air Fan Kilowatts | AV | Factory Approved
RaFanKwh | Return Air Fan Kilowatt-Hours | AV | Factory Approved
RaFanOvr | Return Air Fan Override | DV | Factory Approved
RaFanRt | Return Air Fan Run Time | AV | Factory Approved
RaFanSpd | Return Air Fan Speed | AO | Factory Approved
RaFanSpd | Return Air Fan Speed | AV | Factory Approved
RaFanSpdFbk | Return Air Fan Speed Feedback | AI | Factory Approved
RaFanSpdFbk | Return Air Fan Speed Feedback | AV | Factory Approved
RaFanSpdMax | Return Air Fan Maximum Speed | AV | Factory Approved
RaFanSpdMin | Return Air Fan Minimum Speed | AV | Factory Approved
RaFanSts | Return Air Fan Status | DI | Factory Approved
RaFanSts | Return Air Fan Status | DV | Factory Approved
RaFanStsHi | Return Air Fan High Speed Status | DI | Factory Approved
RaStPrSptMin | Return Air Static Pressure Minimum Setpoint | AV | Factory Approved
RaStPrSptTestSts | Return Air Static Pressure Setpoint Test Status | MV | Factory Approved
RaStPrTestMd | Return Air Static Pressure Test Mode | MV | Factory Approved
RaStPrTestSts | Return Air Static Pressure Test Status | MV | Factory Approved
RatedBoxFlow | Box Rated Flow | AV | Factory Approved
RatedBoxFlowFalm | Rated Box Flow Fail Alarm - Must Be Non-Zero | DV | Factory Approved
RaTmp | Return Air Temperature | AI | Factory Approved
RaTmp | Return Air Temperature | AV | Factory Approved
RaTmpAlm | Return Air Temperature Alarm | DV | Factory Approved
RaTmpAlmSv | Return Air Temperature Alarm Shunt Variable | DV | Factory Approved
RaTmpAvg | Average Return Air Temperature | AV | Factory Approved
RaTmpFalm | Return Air Temperature Fail Alarm | DV | Factory Approved
RaTmpFalmSv | Return Air Temperature Fail Alarm Shunt Variable | DV | Factory Approved
RaTmpHalm | Return Air Temperature High Alarm | DV | Factory Approved
RaTmpHalmSv | Return Air Temperature High Alarm Shunt Variable | DV | Factory Approved
RaTmpLalm | Return Air Temperature Low Alarm | DV | Factory Approved
RaTmpLalmSv | Return Air Temperature Low Alarm Shunt Variable | DV | Factory Approved
RaTmpSpt | Return Air Temperature Setpoint | AV | Factory Approved
RaTmpSptClg | Return Air Temperature Cooling Setpoint | AV | Factory Approved
RaTmpTestSts | Return Air Temperature Test Status | MV | Factory Approved
RaVelPr | Return Air Velocity Pressure | AI | Factory Approved
RaVelPr | Return Air Velocity Pressure | AV | Factory Approved
RcirPFl | Recirculation Pump Flow | AI | Factory Approved
RcirPFl | Recirculation Pump Flow | AV | Factory Approved
RevVlvCmd | Reversing Valve Command | DO | Factory Approved
RevVlvCmd | Reversing Valve Command | DV | Factory Approved
RfgAlm | Refrigerant Alarm Indication | DI | Factory Approved
RfgAlm | Refrigerant Alarm Indication | DV | Factory Approved
RfgFl | Refrigerant Flow | AI | Factory Approved
RfgFl | Refrigerant Flow | AV | Factory Approved
RfgPr | Refrigerant Pressure | AI | Factory Approved
RfgPr | Refrigerant Pressure | AV | Factory Approved
RfgSclgDif | Refrigerant Subcooling Differential | AV | Factory Approved
RfgSclgSpt | Refrigerant Subcooling Setpoint | AV | Factory Approved
RfgShtgDif | Refrigerant Superheating Differential | AV | Factory Approved
RhtCmd | Reheat Command | DO | Factory Approved
RhtCmd | Reheat Command | DV | Factory Approved
RhtCmdRt | Reheat Command Run Time | AV | Factory Approved
RhtCoilPCmd | Reheat Coil Pump Command | DO | Factory Approved
RhtCoilPCmd | Reheat Coil Pump Command | DV | Factory Approved
RhtCoilPSts | Reheat Coil Pump Status | DI | Factory Approved
RhtCoilPSts | Reheat Coil Pump Status | DV | Factory Approved
RhtEnaDif | Reheat Enable Differential | AV | Factory Approved
AtsBypEmerConn | Automatic Transfer Switch Bypass to Emergency Connected | DV | Factory Approved
AtsBypNormAvl | Automatic Transfer Switch Bypass to Normal Available | DV | Factory Approved
AtsBypNormConn | Automatic Transfer Switch Bypass to Normal Connected | DV | Factory Approved
AtsEmerPwrAvl | Automatic Transfer Switch Emergency Power Available | DV | Factory Approved
AtsEmerPwrConn | Automatic Transfer Switch Emergency Power Connected | DV | Factory Approved
AtsEmerPwrReq | Automatic Transfer Switch Emergency Power Request | DV | Factory Approved
AtsNia | Automatic Transfer Switch Not In Automatic | DV | Factory Approved
AtsNormPwrAvl | Automatic Transfer Switch Normal Power Available | DV | Factory Approved
AtsNormPwrConn | Automatic Transfer Switch Normal Power Connected | DV | Factory Approved
AtsTest | Automatic Transfer Switch In Test | DV | Factory Approved
AuxConCfg | Auxiliary Contact Configuration | MV | Factory Approved
AuxConSts | Auxiliary Contact Status | DI | Factory Approved
AuxConSts | Auxiliary Contact Status | DV | Factory Approved
AuxEna | Auxiliary Enable | DV | Factory Approved
AuxHtgCmd | Auxiliary Heating Command | DO | Factory Approved
AuxHtgCmd | Auxiliary Heating Command | DV | Factory Approved
AuxHtgMax | Auxiliary Heating Maximum | AV | Factory Approved
AuxHtgMin | Auxiliary Heating Minimum | AV | Factory Approved
AuxHtgPos | Auxiliary Heating Position | AO | Factory Approved
AuxHtgPos | Auxiliary Heating Position | AV | Factory Approved
BalFlCorFct | Balanced Box Flow Correction Factor | AV | Factory Approved
BalKFct | Balanced k-Factor | AV | Factory Approved
BdVlvCmd | Blowdown Valve Command | DO | Factory Approved
BdVlvCmd | Blowdown Valve Command | DV | Factory Approved
BldgBypVlvPos | Building Bypass Valve Position | AO | Factory Approved
BldgBypVlvPos | Building Bypass Valve Position | AV | Factory Approved
BldgClgLoad | Building Cooling Load | AV | Factory Approved
BldgClgLoadHlmt | Building Cooling Load High Limit | AV | Factory Approved
BldgClgLoadLlmt | Building Cooling Load Low Limit | AV | Factory Approved
BldgDifPr | Building Differential Pressure | AI | Factory Approved
BldgDifPr | Building Differential Pressure | AV | Factory Approved
BldgElecKva | Building Electrical Apparent Power | AI | Factory Approved
BldgElecKva | Building Electrical Apparent Power | AV | Factory Approved
BldgElecKvar | Building Electrical Energy | AI | Factory Approved
BldgElecKvar | Building Electrical Energy | AV | Factory Approved
BldgElecKw | Building Electrical Kilowatts | AI | Factory Approved
BldgElecKw | Building Electrical Kilowatts | AV | Factory Approved
BldgElecKwh | Building Electrical Kilowatt-Hours | AI | Factory Approved
BldgElecKwh | Building Electrical Kilowatt-Hours | AV | Factory Approved
BldgGasFl | Building Gas Flow | AI | Factory Approved
BldgGasFl | Building Gas Flow | AV | Factory Approved
BldgHwRTmp | Building Hot Water Return Temperature | AI | Factory Approved
BlrOaTmpEnaSpt | Boiler Outside Air Temperature Enable Setpoint | AV | Factory Approved
BlrPCmd | Boiler Pump Command | DO | Factory Approved
BlrPCmd | Boiler Pump Command | DV | Factory Approved
BlrPSts | Boiler Pump Status | DI | Factory Approved
BlrPSts | Boiler Pump Status | DV | Factory Approved
BlrRt | Boiler Run Time | AV | Factory Approved
BlrRTmp | Boiler Return Temperature | AI | Factory Approved
BlrRTmp | Boiler Return Temperature | AV | Factory Approved
BlrStgCmd | Boiler Stage Command | DO | Factory Approved
BlrStgCmd | Boiler Stage Command | DV | Factory Approved
BlrStmFl | Boiler Steam Flow | AI | Factory Approved
BlrStmFl | Boiler Steam Flow | AV | Factory Approved
BlrSTmp | Boiler Supply Temperature | AI | Factory Approved
BlrSTmp | Boiler Supply Temperature | AV | Factory Approved
BlrStmPr | Boiler Steam Pressure | AI | Factory Approved
BlrStmPr | Boiler Steam Pressure | AV | Factory Approved
BlrStmPrSpt | Boiler Steam Pressure Setpoint | AV | Factory Approved
BlrSts | Boiler Status | DI | Factory Approved
BlrSts | Boiler Status | DV | Factory Approved
BoxFlMax | Maximum Measured Box Flow | AV | Factory Approved
BoxFlMid | Intermediate Measured Box Flow | AV | Factory Approved
BoxFlMin | Minimum Measured Box Flow | AV | Factory Approved
BsnHtrRtRst | Basin Heater Run Time Reset | DV | Factory Approved
BypDprPos | Bypass Damper Position | AO | Factory Approved
BypDprPos | Bypass Damper Position | AV | Factory Approved
CdAhuWu | Air Handling Unit Cold Deck Warmup | DV | Factory Approved
CdAirFl | Cold Deck Air Flow | AI | Factory Approved
CdAirFl | Cold Deck Air Flow | AV | Factory Approved
CdAirFl | Cold Deck Air Flow | PNEU | Factory Approved
CdAirFlBalMd | Cold Deck Air Flow Balance Mode | MV | Factory Approved
CdAirFlCalAlm | Cold Deck Air Flow Calibration Alarm | DV | Factory Approved
CdAirFlCalAlmSv | Cold Deck Air Flow Calibration Alarm Shunt Variable | DV | Factory Approved
CdAirFlFalm | Cold Deck Air Flow Fail Alarm | DV | Factory Approved
CdAirFlHalm | Cold Deck Air Flow High Alarm | DV | Factory Approved
CdAirFlLalm | Cold Deck Air Flow Low Alarm | DV | Factory Approved
CdAirFlLalmSv | Cold Deck Air Flow Low Alarm Shunt Variable | DV | Factory Approved
CdAirFlLoWrn | Cold Deck Air Flow Low Warning | DV | Factory Approved
CdAirFlLoWrnSv | Cold Deck Air Flow Low Warning Shunt Variable | DV | Factory Approved
CdAirFlMaxTestSts | Maximum Cold Deck Air Flow Test Status | MV | Factory Approved
CdAirFlMinTestSts | Minimum Cold Deck Air Flow Test Status | MV | Factory Approved
CdAirFlSpt | Cold Deck Air Flow Setpoint | AV | Factory Approved
CdAirFlSptMax | Maximum Cold Deck Air Flow Setpoint | AV | Factory Approved
CdAirFlSptMid | Intermediate Cold Deck Air Flow Setpoint | AV | Factory Approved
CdAirFlSptMin | Minimum Cold Deck Air Flow Setpoint | AV | Factory Approved
ChBypVlvPos | Chiller Bypass Valve Position | AO | Factory Approved
ChBypVlvPos | Chiller Bypass Valve Position | AV | Factory Approved
ChChwRTmp | Chiller Chilled Water Return Temperature | AI | Factory Approved
ChChwRTmp | Chiller Chilled Water Return Temperature | AV | Factory Approved
ChChwRVlvFclsAlm | Chilled Water Return Valve Fail Close Alarm | DV | Factory Approved
ChChwRVlvFopnAlm | Chilled Water Return Valve Fail Open Alarm | DV | Factory Approved
ChChwRVlvOpnCmd | Chiller Chilled Water Return Valve Command | DO | Factory Approved
ChChwRVlvOpnCmd | Chiller Chilled Water Return Valve Command | DV | Factory Approved
ChChwRVlvOpnSts | Chiller Chilled Water Return Valve Open Status | DI | Factory Approved
ChChwRVlvOpnSts | Chiller Chilled Water Return Valve Open Status | DV | Factory Approved
ChChwSTmp | Chiller Chilled Water Supply Temperature | AI | Factory Approved
ChChwSTmp | Chiller Chilled Water Supply Temperature | AV | Factory Approved
ChChwSTmpSpt | Chilled Water Supply Temperature Setpoint | AV | Factory Approved
ChCmd | Chiller Command | DO | Factory Approved
ChCmd | Chiller Command | DV | Factory Approved
ChCmdDof | Chiller Command Delay Off | AV | Factory Approved
ChCmdDon | Chiller Command Delay On | AV | Factory Approved
ChCmdOvrAlm | Chiller Command Forced By Operator Alarm | DV | Factory Approved
ChCwRTmp | Chiller Condenser Water Return Temperature | AI | Factory Approved
ChCwRTmp | Chiller Condenser Water Return Temperature | AV | Factory Approved
ChCwRVlvFclsAlm | Condenser Water Return Valve Fail Close Alarm | DV | Factory Approved
ChCwRVlvFopnAlm | Condenser Water Return Valve Fail Open Alarm | DV | Factory Approved
ChCwRVlvOpnCmd | Chiller Condenser Water Return Valve Command | DO | Factory Approved
ChCwRVlvOpnCmd | Chiller Condenser Water Return Valve Command | DV | Factory Approved
ChCwRVlvOpnSts | Chiller Condenser Water Return Valve Open Status | DI | Factory Approved
ChCwRVlvOpnSts | Chiller Condenser Water Return Valve Open Status | DV | Factory Approved
ChCwSTmp | Chiller Condenser Water Supply Temperature | AI | Factory Approved
ChCwSTmp | Chiller Condenser Water Supply Temperature | AV | Factory Approved
ChDifPr | Chiller Differential Pressure | AI | Factory Approved
ChDifPr | Chiller Differential Pressure | AV | Factory Approved
ChDifPrSpt | Chiller Differential Pressure Setpoint | AV | Factory Approved
ChEf | Chiller Efficiency | AV | Factory Approved
ChElecKw | Chiller Electric Kilowatts | AV | Factory Approved
ChElecKwh | Chiller Electric Kilowatt-Hours | AV | Factory Approved
ChEna | Chiller Enable | DO | Factory Approved
ChEna | Chiller Enable | DV | Factory Approved
ChFalm | Chiller Fail Alarm | DI | Factory Approved
ChFalm | Chiller Fail Alarm | DV | Factory Approved
ChFl | Chiller Flow | AI | Factory Approved
ChFl | Chiller Flow | AV | Factory Approved
ChFlLo | Minimum Chiller Flow | AV | Factory Approved
ChFlLoSpt | Minimum Chiller Flow Setpoint | AV | Factory Approved
ChOilTmp | Chiller Oil Temperature | AI | Factory Approved
ChOilTmp | Chiller Oil Temperature | AV | Factory Approved
ChOilTmpSpt | Chiller Oil Temperature Setpoint | AV | Factory Approved
ChOvrOn | Chiller Override On | DV | Factory Approved
ChPAmp | Chiller Pump Amps | AI | Factory Approved
ChPAmp | Chiller Pump Amps | AV | Factory Approved
ChPCmd | Chiller Pump Command | DO | Factory Approved
ChPCmd | Chiller Pump Command | DV | Factory Approved
ChPKw | Chiller Pump Kilowatts | AV | Factory Approved
ChPKwh | Chiller Pump Kilowatt-Hours | AV | Factory Approved
ChPlf | Chiller Part Load Fraction | AI | Factory Approved
ChPlf | Chiller Part Load Fraction | AV | Factory Approved
ChPSpd | Chiller Pump Speed | AO | Factory Approved
ChPSpd | Chiller Pump Speed | AV | Factory Approved
ChPSts | Chiller Pump Status | DI | Factory Approved
ChPSts | Chiller Pump Status | DV | Factory Approved
ChRla | Chiller Run Load Amps | AV | Factory Approved
ChRotLdMan | Chiller Manual Lead Rotation | DV | Factory Approved
ChRotLdMd | Chiller Lead Rotation Mode | MV | Factory Approved
ChRotSel | Chiller Rotation Mode Selection | MV | Factory Approved
ChRotSw | Chiller Rotation Switch | DV | Factory Approved
ChRst | Chiller Reset | DV | Factory Approved
ChRt | Chiller Run Time | AV | Factory Approved
ChRTmp | Chiller Return Temperature | AI | Factory Approved
ChRTmp | Chiller Return Temperature | AV | Factory Approved
ChRtRst | Chiller Run Time Reset | DV | Factory Approved
ChStgSpt | Chiller Staging Setpoint | AV | Factory Approved
ChSTmp | Chiller Supply Temperature | AI | Factory Approved
ChSTmp | Chiller Supply Temperature | AV | Factory Approved
ChSts | Chiller Status | DI | Factory Approved
ChSts | Chiller Status | DV | Factory Approved
ChStsOvrAlm | Chiller Status Forced By Operator Alarm | DV | Factory Approved
ChTmpAlm | Chiller Temperature Alarm | DV | Factory Approved
ChTmpAlmSv | Chiller Temperature Alarm Shunt Variable | DV | Factory Approved
ChwApprSpt | Chilled Water Approach Setpoint | AV | Factory Approved
ChwBypFl | Chilled Water Bypass Flow | AI | Factory Approved
ChwBypFl | Chilled Water Bypass Flow | AV | Factory Approved
ChwBypFlDir | Chilled Water Bypass Flow Direction | DV | Factory Approved
ChwBypTmp | Chilled Water Bypass Temperature | AI | Factory Approved
ChwBypTmp | Chilled Water Bypass Temperature | AV | Factory Approved
ChwBypVlvCmd | Chilled Water Bypass Valve Command | DO | Factory Approved
ChwBypVlvCmd | Chilled Water Bypass Valve Command | DV | Factory Approved
ChwBypVlvFbk | Chilled Water Bypass Valve Feedback | AI | Factory Approved
ChwBypVlvFbk | Chilled Water Bypass Valve Feedback | AV | Factory Approved
ChwBypVlvOvrAlm | Chilled Water Bypass Valve Forced By Operator Alarm | DV | Factory Approved
ChwPFbk | Chilled Water Pump Feedback | AV | Factory Approved
ChwPLd | Chilled Water Pump Lead | AV | Factory Approved
ChwPLg | Chilled Water Pump Lag | AV | Factory Approved
ChwPrVlvPos | Chilled Water Pressure Valve Position | AO | Factory Approved
ChwPrVlvPos | Chilled Water Pressure Valve Position | AV | Factory Approved
ChwPSpd | Chilled Water Pump Speed | AO | Factory Approved
ChwPSpd | Chilled Water Pump Speed | AV | Factory Approved
ChwPSts | Chilled Water Pump Status | DI | Factory Approved
ChwPSts | Chilled Water Pump Status | DV | Factory Approved
ChwReqPct | Chilled Water Request Hours as Percent | AV | Factory Approved
ChwReqRst | Chilled Water Request Hours Reset | DV | Factory Approved
ChwReqRt | Chilled Water Request Hours | AV | Factory Approved
ChwRFl | Chilled Water Return Flow | AI | Factory Approved
ChwRFl | Chilled Water Return Flow | AV | Factory Approved
ChwRPr | Chilled Water Return Pressure | AI | Factory Approved
ChwRPr | Chilled Water Return Pressure | AV | Factory Approved
ChwRstReq | Chilled Water Reset Requests | AV | Factory Approved
ChwRTmp | Chilled Water Return Temperature | AI | Factory Approved
ChwRTmp | Chilled Water Return Temperature | AV | Factory Approved
ChwRTmpFalm | Chilled Water Return Temperature Fail Alarm | DV | Factory Approved
ChwRTmpHalm | Chilled Water Return Temperature High Alarm | DV | Factory Approved
ChwRTmpLalm | Chilled Water Return Temperature Low Alarm | DV | Factory Approved
ChwRTmpSpt | Chilled Water Return Temperature Setpoint | AV | Factory Approved
ChwSFl | Chilled Water Supply Flow | AI | Factory Approved
ChwSFl | Chilled Water Supply Flow | AV | Factory Approved
ChwSPr | Chilled Water Supply Pressure | AI | Factory Approved
ChwSPr | Chilled Water Supply Pressure | AV | Factory Approved
ChwSPrSpt | Chilled Water Supply Pressure Setpoint | AV | Factory Approved
ChwSTmp | Chilled Water Supply Temperature | AI | Factory Approved
ChwSTmp | Chilled Water Supply Temperature | AV | Factory Approved
ChwSTmpAlm | Chilled Water Supply Temperature Alarm | DV | Factory Approved
ChwSTmpFalm | Chilled Water Supply Temperature Fail Alarm | DV | Factory Approved
ChwSTmpHalm | Chilled Water Supply Temperature High Alarm | DV | Factory Approved
ChwSTmpLalm | Chilled Water Supply Temperature Low Alarm | DV | Factory Approved
ChwSTmpSpt | Chilled Water Supply Temperature Setpoint | AV | Factory Approved
ChwSTmpSptMax | Chilled Water Supply Temperature Maximum Setpoint | AV | Factory Approved
ChwSTmpSptMin | Chilled Water Supply Temperature Minimum Setpoint | AV | Factory Approved
ChwSTmpSptRstDlyDn | Chilled Water Supply Temperature Setpoint Reset Delay Down | AV | Factory Approved
ChwSTmpSptRstDlyUp | Chilled Water Supply Temperature Setpoint Reset Delay Up | AV | Factory Approved
ChwSTmpSptRstHi | Chilled Water Supply Temperature Setpoint Reset High | AV | Factory Approved
ChwSTmpSptRstLo | Chilled Water Supply Temperature Setpoint Reset Low | AV | Factory Approved
ChwSVlvPos | Chilled Water Supply Valve Position | AO | Factory Approved
ClgPlantEna | Cooling Plant Enable | DV | Factory Approved
ClgPlantIgnReq | Cooling Plant Ignored Requests Count | AV | Factory Approved
ClgPlantPlf | Cooling Plant Part Load Fraction | AV | Factory Approved
ClgPlantReq | Cooling Plant Request | AV | Factory Approved
ClgPlantReqPct | Chiller Plant Request Hours as Percent | AV | Factory Approved
ClgPlantReqRst | Chiller Plant Request Hours Reset | DV | Factory Approved
ClgPlantReqRt | Chiller Plant Request Hours | AV | Factory Approved
ClgPlantRst | Cooling Plant Reset | DV | Factory Approved
ClgPlantSts | Cooling Plant Status | DV | Factory Approved
ClgRstReq | Cooling Reset Request | AV | Factory Approved
ClgRstReqHalm | Cooling Reset Request High Alarm | DV | Factory Approved
ClgRstReqHalmSv | Cooling Reset Request High Alarm Shunt Variable | DV | Factory Approved
ClgRstReqPct | Cooling Reset Request Hours as Percent | AV | Factory Approved
ClgRstReqRst | Cooling Reset Request Hours Reset | DV | Factory Approved
ClgRstReqRt | Cooling Reset Request Hours | AV | Factory Approved
ClgStgCmd | Cooling Stage Command | DO | Factory Approved
ClgStgCmd | Cooling Stage Command | DV | Factory Approved
ClgStgNum | Number of Cooling Stages | AV | Factory Approved
ClgSts | Cooling Status | DI | Factory Approved
ClgSts | Cooling Status | DV | Factory Approved
ClgTestMd | Cooling Test Mode | MV | Factory Approved
ClgTestSts | Cooling Test Status | MV | Factory Approved
ClgTmp | Cooling Coil Discharge Temperature | AI | Factory Approved
ClgTmp | Cooling Coil Discharge Temperature | AV | Factory Approved
ClgTmpSpt | Cooling Temperature Setpoint | AV | Factory Approved
ClrTmp | Cooler Temperature | AI | Factory Approved
ClrTmp | Cooler Temperature | AV | Factory Approved
ClsofTestSts | Close Off Test Status | MV | Factory Approved
CmpAirSPr | Compressed Air Supply Pressure | AI | Factory Approved
CmpAirSPr | Compressed Air Supply Pressure | AV | Factory Approved
CmpAirTnkPr | Compressed Air Tank Pressure | AI | Factory Approved
CmpAirTnkPr | Compressed Air Tank Pressure | AV | Factory Approved
CmpAlm | Compressor Alarm | DI | Factory Approved
CmpAlm | Compressor Alarm | DV | Factory Approved
CmpAmp | Compressor Amps | AI | Factory Approved
CmpAmp | Compressor Amps | AV | Factory Approved
CmpCmd | Compressor Command | DO | Factory Approved
CmpCmd | Compressor Command | DV | Factory Approved
CmpElecKw | Compressor Electrical Kilowatts | AV | Factory Approved
CmpElecKwh | Compressor Electrical Kilowatt-Hours | AV | Factory Approved
CmpOaTmpLocSpt | Compressor Outside Air Temperature Lockout Setpoint | AV | Factory Approved
CmpRfgKw | Compressor Refrigerant Kilowatts | AV | Factory Approved
CmpRfgKwh | Compressor Refrigerant Kilowatt-Hours | AV | Factory Approved
CmpRfgPrSpt | Compressor Refrigerant Pressure Setpoint | AV | Factory Approved
CondPSts | Condenser Pump Status | DV | Factory Approved
CondRfgEnth | Condenser Refrigerant Enthalpy | AI | Factory Approved
CondRfgEnth | Condenser Refrigerant Enthalpy | AV | Factory Approved
CondRfgPr | Condenser Refrigerant Pressure | AI | Factory Approved
CondRfgPr | Condenser Refrigerant Pressure | AV | Factory Approved
CondRfgREnth | Condenser Refrigerant Return Enthalpy | AI | Factory Approved
CondRfgREnth | Condenser Refrigerant Return Enthalpy | AV | Factory Approved
CondRfgRTmp | Condenser Refrigerant Return Temperature | AI | Factory Approved
CondRfgRTmp | Condenser Refrigerant Return Temperature | AV | Factory Approved
CondRfgTmp | Condenser Refrigerant Temperature | AI | Factory Approved
CondRfgTmp | Condenser Refrigerant Temperature | AV | Factory Approved
CondRTmp | Condenser Return Temperature | AI | Factory Approved
CondRTmp | Condenser Return Temperature | AV | Factory Approved
CondSts | Condenser Status | DI | Factory Approved
CondSts | Condenser Status | DV | Factory Approved
ConvVlvCmd | Convector Valve Command | DO | Factory Approved
ConvVlvCmd | Convector Valve Command | DV | Factory Approved
ConvVlvPos | Convector Valve Position | AO | Factory Approved
ConvVlvPos | Convector Valve Position | AV | Factory Approved
CtAlm | Cooling Tower Alarm | DI | Factory Approved
CtAlm | Cooling Tower Alarm | DV | Factory Approved
CtBsnHtrEna | Basin Heater Enable | DV | Factory Approved
CtBsnHtrFofAlm | Basin Heater Fail Off Alarm | DV | Factory Approved
CtBsnHtrFonAlm | Basin Heater Fail On Alarm | DV | Factory Approved
CtBsnHtrRt | Basin Heater Run Time | AV | Factory Approved
CtBsnHtrSts | Cooling Tower Basin Heater Status | DI | Factory Approved
CtBsnHtrSts | Cooling Tower Basin Heater Status | DV | Factory Approved
CtBsnSwpAlm | Cooling Tower Basin Sweeper Alarm | DI | Factory Approved
CtBsnSwpAlm | Cooling Tower Basin Sweeper Alarm | DV | Factory Approved
CtBsnSwpCmd | Cooling Tower Basin Sweeper Command | DO | Factory Approved
CtBsnSwpCmd | Cooling Tower Basin Sweeper Command | DV | Factory Approved
CtBsnSwpSts | Cooling Tower Basin Sweeper Status | DI | Factory Approved
CtBsnSwpSts | Cooling Tower Basin Sweeper Status | DV | Factory Approved
CtBsnTmp | Cooling Tower Basin Temperature | AI | Factory Approved
CtBsnTmp | Cooling Tower Basin Temperature | AV | Factory Approved
CtBsnTmpAlm | Basin Temperature Alarm | DV | Factory Approved
CtBsnTmpAlmLvlSv | Basin Temperature Alarm Shunt Variable | DV | Factory Approved
CtBsnTmpSpt | Basin Temperature Setpoint | AV | Factory Approved
CtBsnTmpSptDif | Basin Temperature Setpoint Differential | AV | Factory Approved
CtBypVlvFbk | Cooling Tower Bypass Valve Feedback | AI | Factory Approved
CtBypVlvFbk | Cooling Tower Bypass Valve Feedback | AV | Factory Approved
CtBypVlvPos | Cooling Tower Bypass Valve Position | AO | Factory Approved
CtBypVlvPos | Cooling Tower Bypass Valve Position | AV | Factory Approved
CtFanFreqSpt | Cooling Tower Fan Frequency Setpoint | AV | Factory Approved
CtFanKw | Cooling Tower Fan Kilowatts | AI | Factory Approved
CtFanKw | Cooling Tower Fan Kilowatts | AV | Factory Approved
CtFanKwh | Cooling Tower Fan Kilowatt-Hours | AV | Factory Approved
CtFanKwMax | Cooling Tower Fan Kilowatt Maximum | AV | Factory Approved
CtFanRt | Cooling Tower Fan Run Time | AV | Factory Approved
CtFanRtRst | Cooling Tower Fan Run Time Reset | DV | Factory Approved
CtFanSpd | Cooling Tower Fan Speed | AO | Factory Approved
CtFanSpd | Cooling Tower Fan Speed | AV | Factory Approved
CtFanSpdFbk | Cooling Tower Fan Speed Feedback | AI | Factory Approved
CtFanSpdFbk | Cooling Tower Fan Speed Feedback | AV | Factory Approved
CtFanSpdHlmt | Cooling Tower Fan Speed High Limit | AV | Factory Approved
CtFanSpdLlmt | Cooling Tower Fan Speed Low Limit | AV | Factory Approved
CtFanSpdMin | Cooling Tower Fan Minimum Speed | AV | Factory Approved
CtFanSpdOvrAlm | Cooling Tower Fan Speed Forced By Operator Alarm | DV | Factory Approved
CtFanSts | Cooling Tower Fan Status | DI | Factory Approved
CtFanSts | Cooling Tower Fan Status | DV | Factory Approved
CtFanStsHi | Cooling Tower Fan High Speed Status | DI | Factory Approved
CtFanStsHi | Cooling Tower Fan High Speed Status | DV | Factory Approved
CtFanStsLo | Cooling Tower Fan Low Speed Status | DI | Factory Approved
CtFanStsLo | Cooling Tower Fan Low Speed Status | DV | Factory Approved
CtFanStsMed | Cooling Tower Fan Medium Speed Status | DI | Factory Approved
CtFanStsMed | Cooling Tower Fan Medium Speed Status | DV | Factory Approved
CtFanStsOvrAlm | Cooling Tower Fan Status Forced By Operator Alarm | DV | Factory Approved
CtFanVfdAlm | Cooling Tower Fan Variable Frequency Drive Alarm | DI | Factory Approved
CtFanVfdAlm | Cooling Tower Fan Variable Frequency Drive Alarm | DV | Factory Approved
CtFanVibSwSts | Cooling Tower Vibration Switch Status | DI | Factory Approved
CtFanVibSwSts | Cooling Tower Vibration Switch Status | DV | Factory Approved
CtFofAlm | Cooling Tower Fail Off Alarm | DV | Factory Approved
CtFonAlm | Cooling Tower Fail On Alarm | DV | Factory Approved
CtIsoVlvCmd | Cooling Tower Isolation Valve Command | DO | Factory Approved
CtIsoVlvCmd | Cooling Tower Isolation Valve Command | DV | Factory Approved
CtIsoVlvPos | Cooling Tower Isolation Valve Position | AO | Factory Approved
CtIsoVlvPos | Cooling Tower Isolation Valve Position | AV | Factory Approved
CtLd | Cooling Tower Lead | AV | Factory Approved
CtLg | Cooling Tower Lag Order | AV | Factory Approved
CtMaintMd | Cooling Tower Maintenance Mode | DV | Factory Approved
CtMaintMdAlm | Cooling Tower Maintenance Mode Alarm | DV | Factory Approved
CtMaintReqAlm | Cooling Tower Maintenance Request Alarm | DV | Factory Approved
CtMaintReqRtRst | Cooling Tower Maintenance Request Run Time Reset | DV | Factory Approved
CtNumReq | Number of Cooling Towers Requested | DV | Factory Approved
CtNumRun | Number of Cooling Towers Running | AV | Factory Approved
BldgHwRTmp | Building Hot Water Return Temperature | AV | Factory Approved
BldgHwSTmp | Building Hot Water Supply Temperature | AI | Factory Approved
BldgHwSTmp | Building Hot Water Supply Temperature | AV | Factory Approved
BldgOilFl | Building Oil Flow | AI | Factory Approved
BldgOilFl | Building Oil Flow | AV | Factory Approved
BldgStmFl | Building Steam Flow | AI | Factory Approved
BldgStmFl | Building Steam Flow | AV | Factory Approved
BldgStPr | Building Static Pressure | AI | Factory Approved
THC###Tmp | Temperature/Humidity/CO2 Sensor Room ### Temperature | AI | ENE Approved
THC###Rh | Temperature/Humidity/CO2 Sensor Room ### % Humidity | AI | ENE Approved
THC###CO2 | Temperature/Humidity/CO2 Sensor Room ### % CO2 | AI | ENE Approved
SaDpr###Pos | Supply Air Damper Room ### Position | AI | ENE Approved
SaDpr###Cmd | Supply Air Damper Room ### Command | DO | ENE Approved
Hx#IsoVlvCmd | Heat Exchanger # Isolation Valve Command | DO | ENE Approved
Hx#StmVlv1-2Pos | Heat Exchanger # 1/3-2/3 Steam Valve Position (Staged) | AO | ENE Approved
Bldg##HwRTmp | Building Specific (##) Hot Water Return Temp | AI | ENE Approved
Bldg##HwSTmp | Building Specific (##) Hot Water Supply Temp | AI | ENE Approved
ShwSTmp# | Secondary Hot Water Supply Temperature # | AI | ENE Approved
ShwRTmp# | Secondary Hot Water Return Temperature # | AI | ENE Approved
ShwDifPr# | Secondary Hot Water Differential Pressure # | AI | ENE Approved
ShwDifPrVlv#Pos | Secondary Hot Water Differential Pressure Valve # Position | AO | ENE Approved
HwsIsoVlvCmd | Hot Water Supply Isolation Valve Command | DO | ENE Approved
HwrIsoVlvCmd | Hot Water Return Isolation Valve Command | DO | ENE Approved
HwP#VfdAmp | Hot Water Pump# VFD Amps | AI | ENE Approved
HwP#VfdFlt | Hot Water Pump# VFD Fault | DI | ENE Approved
HwP#VfdSpd | Hot Water Pump# VFD Speed | AO | ENE Approved
HwP#VfdCmd | Hot Water Pump# VFD Command | DO | ENE Approved
ChwP#VfdAmp | Chilled Water Pump# VFD Amps | AI | ENE Approved
ChwP#VfdFlt | Chilled Water Pump# VFD Fault | DI | ENE Approved
ChwP#VfdSpd | Chilled Water Pump# VFD Speed | AO | ENE Approved
ChwP#VfdCmd | Chilled Water Pump# VFD Command | DO | ENE Approved
ChwDnyVlvPos | Chilled Water Deny Valve Position | AI | ENE Approved
ChwDnyVlvCmd | Chilled Water Deny Valve Command | DO | ENE Approved
Rm##TmpRh | Room ## Temperature-Humidity via S-Link | SLK | ENE Approved
HwVlvDrvOpn | How Water Valve Drive Open | DO | ENE Approved
HwVlvDrvCls | Hot Water Valve Drive Close | DO | ENE Approved
HwRadVlvDrvOpn | Hot Water Radiation Valve Drive Open | DO | ENE Approved
HwRadVlvDrvCls | Hot Water Radiation Valve Drive Close | DO | ENE Approved
EconDprDrvOpnCmd | Economizer Damper Drive Open | DO | ENE Approved
EconDprDrvClsCmd | Economizer Damper Drive Close | DO | ENE Approved
AHU##SaTmp | AHU## Supply Air Temp | AI | ENE Approved
PreFilDifPr | Pre-Filter Differential Perssure | AI | ENE Approved
FnlFilDifPr | Final Filter Differential Pressure | AI | ENE Approved
ZnAlmOvrOn | Zone Alarm Module Override On | DI | ENE Approved
ZnAlmOvrOff | Zone Alarm Module Override Off | DI | ENE Approved
FCCOvrOffSts | Fire Command Center Override Off | DI | ENE Approved
FCCOvrOnSts | Fire Command Center Override On | DI | ENE Approved
HiRhLocSts | High Relative Humidity Lockout | DI | ENE Approved
SaFlPrf | Supply Air Flow Proof | DI | ENE Approved
RaFlPrf | Return Air Flow Proof | DI | ENE Approved
EaFlPrf | Exhaust Air Flow Proof | DI | ENE Approved
SaSmkDprOpn | Supply Air Smoke Damper Open | DI | ENE Approved
RaSmkDprOpn | Return Air Smoke Damper Open | DI | ENE Approved
MinOADprOpn | Minimum O.A. Damper Open | DI | ENE Approved
P#HwSTmp | Pump # Hot Water Supply Temp | AI | ENE Approved
PBtnOccMd | Push Button Occupied Mode | DI | ENE Approved
FlBalProcSigSts | Flow Balance Process Signal (Balance In Progress) | DI | ENE Approved
AlmEna | Alarm Enable | DI | ENE Approved
TecOccNCI | Technician Occupancy Network Config Input | DI | ENE Approved
TecFlNCI | Technician Flow Network Config Input | AI | ENE Approved
HtClDbnd | Heat Cool Deadband | SS | ENE Approved
Dbnd | Deadband | PART | ENE Approved
ClgThtlRng | Cooling Throttling Range | SS | ENE Approved
ClgIGn | Cooling Integral Gain | SS | ENE Approved
Ign | Integral Gain | PART | UnApproved
HtgIGn | Heating Integral Gain | SS | ENE Approved
HtgThtlRng | Heating Throttling Range | SS | ENE Approved
TecWuDisaNCI | Technician Warm Up Disable Network Config Input | SS | ENE Approved
PBtnOvrTm | Push Button Override Time | SS | ENE Approved
TecRmTmpNCI | Technicians Room Temp Network Config Input | SS | ENE Approved
TecFlSpNCI | Technicians Flow Set Point Network Config Input | SS | ENE Approved
TecFrcOpnNCI | Technicians Force Open Network Config Input | SS | ENE Approved
TecFrcClsNCI | Technicians Force Close Network Config Input | SS | ENE Approved
TecClgSptNCI | Technicians Cooling Setpoint Network Config Input | SS | ENE Approved
RhtVlvOvr | Reheat Valve Override | SS | ENE Approved
EmerActOpn | Emergency Actuator Open | DI | ENE Approved
EmerActCls | Emergency Actuator Close | DI | ENE Approved
FrcMin | Force Miniumum | DI | ENE Approved
RmtClgSpt | Remote Cooling Setpoint | AI | ENE Approved
RmtSpcTmp | Remote Space Temperature | AI | ENE Approved
RmtSaTmp | Remote Supply Air Temperature | AI | ENE Approved
RmtOccOvr | Remote Occupancy Override | AI | ENE Approved
RmtAHUSts | Remote Air Handling Unit Status | DI | ENE Approved
WuCldMd | Warm Up / Cool Down Mode | AI | ENE Approved
WuSig | Warm Up Signal | DI | ENE Approved
RhtMinFlSpt | Reheat Minimum Flow Set Point | AI | ENE Approved
MinFlSpt | Minimum Flow Set Point | AI | ENE Approved
UnocMinFlSpt | Unoccupied Minimum Flow Set Point | AI | ENE Approved
UnocMaxFlSpt | Unoccupied Maximum Flow Set Point | AI | ENE Approved
ElevPitPAlm | Elevator Pit Pump Alarm | DI | ENE Approved
SewEjPAlm | Sewage Ejector Pump Alarm | DI | ENE Approved
RmVacSts | Room Vacancy Status (True = Room is Empty) | SS | ENE Approved
LclTntOvr | Local Tenant Override | SS | ENE Approved
WuCldMdFbk | Warm Up / Cool Down Mode Feedback (Input) | AI | ENE Approved
WuCldMdPos | Warm Up / Cool Down Mode Position (Out) | AO | ENE Approved
PBtnOvrTmmRmn | Push Button Override Timer Minutes Remaining | AO | ENE Approved
RmtTntOccOvr | Remote Tenant Occupancy Override | SS | ENE Approved
RmOccStbSts | Room Occupied Standby Status | DI | ENE Approved
SaFanHstPr | Supply Fan High Static Cutout | DI | ENE Approved
SaFanLstPr | Supply Fan Low Static Cutout | DI | ENE Approved
RaFanHstPr | Return Fan High Static Cutout | DI | ENE Approved
RaFanLstPr | Return Fan Low Static Cutout | DI | ENE Approved
SaSmkDprCmd | Supply Air Smoke Damper Command | DO | ENE Approved
RaSmkDprCmd | Return Air Smoke Damper Command | DO | ENE Approved
SmkDprCmd | Smoke Damper Command | DO | ENE Approved
EWSaTmp | Enthalpy Wheel Supply Air Temp | AI | ENE Approved
EWRaTmp | Enthalpy Wheel Return Air Temp | AI | ENE Approved
EWEaTmp | Enthalpy Wheel Exhaust Air Temp | AI | ENE Approved
EWSaRh | Enthalpy Wheel Supply Air Humidity | AI | ENE Approved
EWRaRh | Enthalpy Wheel Return Air Humidity | AI | ENE Approved
EWOaRh | Enthalpy Wheel Outdoor Air Humidity | AI | ENE Approved
EWBypDprPos | Enthalpy Wheel Bypass Damper Position | AO | ENE Approved
EWVfdSpd | Enthalpy Wheel VFD Speed | AO | ENE Approved
EWVfdFlt | Enthalpy Wheel VFD Fault | DI | ENE Approved
EWVfdRunEna | Enthalpy Wheel VFD Run Enable | DO | ENE Approved
EWVfdCmd | Enthalpy Wheel VFD Command | DO | ENE Approved
HwCoilPCmd | Hot Water Coil Pump Command | DO | ENE Approved
HwCoilPAmp | Hot Water Coil Pump Amps | AI | ENE Approved
RaFanEcmAmp | Return Fan # ECM Motor Amps | AI | UnApproved
SaFanEcmAmp | Supply Fan # ECM Motor Amps | AI | UnApproved
EaFan#EcmAmp | Exhaust Fan # ECM Motor Amps | AI | ENE Approved
SaFanEcmSpd | Supply Fan ECM Motor Speed | AO | ENE Approved
RaFanEcmSpd | Return Fan ECM Motor Speed | AO | ENE Approved
EaFan#EcmSpd | Exhaust Fan # ECM Motor Speed | AO | ENE Approved
AHU##Cmd | AHU # Start/Stop Command | DO | ENE Approved
EWBypDprCmd | Enthalpy Wheel Bypass Damper Command | DO | ENE Approved
EWBypDprFbk | Enthalpy Wheel Bypass Damper Feedback | DI | ENE Approved
EconDprFbk | Economizer Damper Feedback | AI | Factory Approved
FuelOilTnkLvl | Fuel Oil Tank Level | AI | ENE Approved
FuelOilSysGenAlm | Fuel Oil System General Alarm | DI | ENE Approved
FuelOilTnkHAlm | Fuel Oil Tank High Level Alarm | DI | ENE Approved
FuelOilTnkLAlm | Fuel Oil Tank Low Level Alarm | DI | ENE Approved
FuelOilTnkLkAlm | Fuel Oil Tank Leak Alarm | DI | ENE Approved
DTnkLkAlm | Day Tank Leak Alarm | DI | ENE Approved
DTnkOvrFlo | Day Tank Overflow Alarm | DI | ENE Approved
DTnkLvlHalm | Day Tank High Level Alarm | DI | ENE Approved
DTnkLvlLalm | Day Tank Low Level Alarm | DI | ENE Approved
FuelOilP#Amp | Fuel Oil Pump # Amps | AI | ENE Approved
EaDpr#OpnSts | Exhaust Air Damper # Open | DI | ENE Approved
IADprOpn | Intake Air Damper Open | DI | ENE Approved
StmPr# | Steam Pressure No.# | AI | ENE Approved
CndMtr#Pls | Condensate Meter # Pulse | DI | ENE Approved
WHtrTrbAlm | Water Heater "Trouble" Alarm | DI | ENE Approved
SmpPTrbAlm | Sump Pump "Trouble" Alarm | DI | ENE Approved
SmpPFalAlm | Sump Pump "Fail" Alarm | DI | ENE Approved
WMtr#Gpm | Water Meter # Gpm | AI | ENE Approved
GenAlm | Generator Alarm | DI | Factory Approved
GenOnLin | Generator "On Line" | DI | ENE Approved
ATSFlt | ATS Fault | DI | ENE Approved
GenOnLinSaf | Generator "On Line Safety" | DI | ENE Approved
BldgStPr | Building Static Pressure | AV | Factory Approved
Eru#OaPhtTmp | Energy Recovery Unit # Outside Air Preheat Temperature | AI | ENE Approved
Rm##UnsfAlm## | Room ## Unsafe Alarm | DI | ENE Approved
Rm##FhAlm | Room ## Fume Hood Alarm | DI | ENE Approved
Fzr##Alm | Freezer ## Alrm | DI | ENE Approved
Rfg##Alm | Refrigerator ## Alarm | DI | ENE Approved
RhtCoil##SaTmp | Reheat Coil ## Supply Air Temperature | AI | UnApproved
RhtCoil##SaTmpSpt | Reheat Coil ## Supply Air Temperature Setpoint | SS | UnApproved
RhtCoil##VlvPos | Reheat Coil ## Valve Modulation | AO | UnApproved
Ct##HWAlm | Cooling Tower High Water Alarm | DI | ENE Approved
Ch##BGS | Chiller ## Break Glass Switch | DI | ENE Approved
Ch##ChwFlSw | Chiller## Chilled Water Flow Switch | DI | ENE Approved
Ch##CwFl | Chiller## Condenser Water Flow Switch | DI | ENE Approved
CondIsoVlvOpnSts | Condenser Isolation Valve Open | DI | ENE Approved
CondIsoVlvClsSts | Condenser Isolation Valve Closed | DI | ENE Approved
ChwIsoVlvClsSts | Chilled Water Isolation Valve Closed | DI | ENE Approved
ChwIsoVlvOpnSts | Chilled Water Isolation Valve Open | DI | ENE Approved
RmCoLvl | Room Carbon Dioxide Level | AI | UnApproved
RaSmkDprCls | Return Air Smoke Damper Closed | DI | UnApproved
SaSmkDprCls | Supply Air Smoke Damper Closed | DI | UnApproved
SmkDpr##Opn | Smoke Damper## Open | DI | UnApproved
SmkDpr##Cls | Smoke Damper## Closed | DI | UnApproved
EhPulIncCmd | Electric Heat Pulse Increase | DO | Factory Approved
EhPulDecCmd | Electric Heat Pulse Decrease | DO | Factory Approved
IuVlv | Induction Unit Valve | AO | ENE Approved
Rm##RdnLvl | Room ## Radon Level | AI | UnApproved
EhPos | Electric Heat Modulation | AO | Factory Approved
EHAmp | Electric Heat Amperage | AI | ENE Approved
SaVlv##Ena | Supply Air Valve ## Enable | DO | UnApproved
AHU##DaTmpSpt | AHU## Discharge Air Setpoint | AV | ENE Approved
AHU##RaTmp | AHU## Return Air Temp | AI | ENE Approved
EaFan##Cmd | Exhaust Air Fan ## Command | DO | ENE Approved
Blr#IsoVlvDrvOpn | Boiler # Isolation Valve Drive Open | DI | ENE Approved
Fcu##FanCmd | Fan Coil Unit ## Fan Command | DO | ENE Approved
EcmEnaCmd | ECM Enable Command | DO | ENE Approved
EaVlv##Pos | Exhaust Air Valve ## Position | AV | ENE Approved
GenBatVlts | Generator Battery Volts | AI | ENE Approved
AHU##OccCmd | AHU Schedule Command | DO | ENE Approved
VavMinFlSpt | VAV Minimum Flow Setpoint | AO | UnApproved
TmpHalm## | High Temp Alarm | AO | UnApproved
TmpLalm## | Low Temp Alarm | AO | UnApproved
RaTmp## | Return Air temp | AO | UnApproved
SaTmp## | Supply Air Temperature | AO | UnApproved
EaFan##MntMdSts | Exhaust Air Fan ## Maintenance Mode | DI | ENE Approved
AlmOvr## | Alarm Override | AO | ENE Approved
TmpHalmSpt## | High Temp Alarm Setpoint | AO | UnApproved
TmpLalmSpt## | Low Temp Alarm Setpoint | AO | UnApproved
Sts## | Status | DO | UnApproved
EvacMd | Evacuation Mode | DO | ENE Approved
Pct | Percent | AO | UnApproved
FireOvrOnSts | Firemans Override On | DI | ENE Approved
FireOvrOffSts | Firemans Override Off | DI | ENE Approved
SaTmpCsptHlmt | Supply Air Cooling HIgh Limit Setpoint | Al | UnApproved
TecHtVlvFrcPos | Technician Forced Heating Valve Position | Al | UnApproved
TecClgVlvFrcPos | Technician Cooling Valve Forced Position | Al | UnApproved
DaUnocTmpSpt | Discharge Air Unoccupied Setpoint | AV | ENE Approved
SaTmpSptHlmt | Supply Air Temp Setpoint High Limit | Al | UnApproved
SaTmpSptLlmt | Supply Air Temp Setpoint Low Limit | Al | UnApproved
SaFanMinSpd | Supply Fan Min Speed | Al | UnApproved
SaFanSaf | Supply Fan Safety Interlock | Al | UnApproved
PhtTmpAlm | Preheat Temp Alarm | Al | UnApproved
SaSmkDprFbkAlm | Supply Smoke Damper Feedback Alarm | DI | UnApproved
FilDifPrSpt | Filter Differential Pressure Setpoint | AV | ENE Approved
RaDifSpt | Return Air Differential Setpoint | AO | UnApproved
SaFan##VfdCmd | Supply Fan ## VFD Command | DO | UnApproved
SaFan##VfdSpd | Supply Fan ## VFD External Speed | AO | UnApproved
AHU##HstPr | AHU ### High Static | DI | ENE Approved
BldgStPrFalm | Building Static Pressure Fail Alarm | DV | Factory Approved
SaFan#Cmd | Supply Fan # Command | DO | UnApproved
SaFan##Spd | Supply Fan ## External Speed | AO | UnApproved
TmpHalmSptOfs | High Temperature Alarm Offset | Al | UnApproved
FilDifPrSnsrAlm | Filter Differential Sensor Fault Alarm | Al | ENE Approved
RmDifPrSnsrAlm | Room Differential Pressure Sensor Alarm | Al | UnApproved
PhtThtlRng | Preheat Throttling Range | Al | UnApproved